## Summary
Study Name | TMC-J23 - IH 35 SBFR at FM 1976 (Walzem Rd)
Project | J180857 - I-35 Data Collection - Jacobs
Project Code
Legs and Movements | All Processed Legs & Movements
Bin Size | 15 minutes
Time Zone | America/Chicago
Start Time | 2018-12-11
End Time | 2018-12-12
Location | IH 35 SBFR at Walzem
Latitude and Longitude | 29.510306,-98.398175
AM Peak | Dec 11 2018 7:15AM - 8:15 AM (0.945)
Midday Peak | Dec 11 2018 11:45AM - 12:45 PM (0.977)
PM Peak (Overall Peak Hour) | Dec 11 2018 5PM - 6 PM (0.958)

## Lights
Leg | IH 35 SBFR | [5 empty] | IH 35 SBFR | [5 empty] | Walzem | [5 empty] | Walzem
Direction | Northbound | [5 empty] | Southbound | [5 empty] | Eastbound | [5 empty] | Westbound
Start Time | Right | Thru | Left | U-Turn | Peds CW | Peds CCW | Right | Thru | Left | U-Turn | Peds CW | Peds CCW | Right | Thru | Left | U-Turn | Peds CW | Peds CCW | Right | Thru | Left | U-Turn | Peds CW | Peds CCW
2018-12-11 | 0 | 0 | 0 | 0 | 0 | 0 | 1 | 0 | 15 | 15 | 0 | 0 | 2 | 11 | 0 | 0 | 0 | 0 | 0 | 11 | 16 | 0 | 0 | 0
2018-12-11 00:15 | 0 | 0 | 0 | 3 | 0 | 0 | 0 | 3 | 18 | 10 | 0 | 0 | 1 | 5 | 0 | 0 | 0 | 0 | 0 | 9 | 15 | 1 | 0 | 0
2018-12-11 00:30 | 0 | 0 | 0 | 2 | 0 | 0 | 1 | 1 | 18 | 2 | 0 | 0 | 6 | 6 | 0 | 0 | 0 | 0 | 0 | 7 | 5 | 0 | 0 | 0
2018-12-11 00:45 | 0 | 0 | 0 | 1 | 0 | 0 | 1 | 1 | 14 | 1 | 0 | 0 | 2 | 5 | 0 | 0 | 0 | 0 | 0 | 5 | 3 | 0 | 0 | 0
2018-12-11 01:00 | 0 | 0 | 0 | 1 | 0 | 0 | 0 | 1 | 15 | 7 | 0 | 0 | 2 | 6 | 0 | 0 | 0 | 0 | 0 | 5 | 8 | 0 | 0 | 0
2018-12-11 01:15 | 0 | 0 | 0 | 2 | 0 | 0 | 0 | 2 | 11 | 4 | 0 | 0 | 9 | 7 | 0 | 0 | 0 | 0 | 0 | 10 | 7 | 0 | 0 | 0
2018-12-11 01:30 | 0 | 0 | 0 | 1 | 0 | 0 | 1 | 0 | 15 | 1 | 0 | 0 | 5 | 4 | 0 | 0 | 0 | 0 | 0 | 8 | 7 | 0 | 0 | 0
2018-12-11 01:45 | 0 | 0 | 0 | 7 | 0 | 0 | 1 | 1 | 9 | 2 | 0 | 0 | 2 | 0 | 0 | 0 | 0 | 0 | 0 | 5 | 5 | 0 | 0 | 0
2018-12-11 02:00 | 0 | 0 | 0 | 5 | 0 | 0 | 0 | 1 | 7 | 5 | 0 | 0 | 2 | 1 | 0 | 0 | 0 | 0 | 0 | 3 | 3 | 0 | 0 | 0
2018-12-11 02:15 | 0 | 0 | 0 | 0 | 0 | 0 | 1 | 0 | 10 | 5 | 0 | 0 | 4 | 5 | 0 | 0 | 0 | 0 | 0 | 6 | 4 | 0 | 0 | 0
2018-12-11 02:30 | 0 | 0 | 0 | 0 | 0 | 0 | 1 | 0 | 14 | 4 | 0 | 0 | 6 | 4 | 0 | 0 | 0 | 0 | 0 | 4 | 2 | 0 | 0 | 0
2018-12-11 02:45 | 0 | 0 | 0 | 4 | 0 | 0 | 0 | 1 | 5 | 3 | 0 | 0 | 3 | 0 | 0 | 0 | 0 | 0 | 0 | 8 | 2 | 0 | 0 | 0
2018-12-11 03:00 | 0 | 0 | 0 | 4 | 0 | 0 | 0 | 3 | 5 | 2 | 0 | 0 | 3 | 4 | 0 | 0 | 0 | 0 | 0 | 0 | 3 | 0 | 0 | 0
2018-12-11 03:15 | 0 | 0 | 0 | 0 | 0 | 0 | 1 | 0 | 7 | 0 | 0 | 0 | 1 | 5 | 0 | 0 | 0 | 0 | 0 | 3 | 5 | 0 | 0 | 0
2018-12-11 03:30 | 0 | 0 | 0 | 0 | 0 | 0 | 0 | 2 | 5 | 2 | 0 | 0 | 0 | 3 | 0 | 0 | 0 | 0 | 0 | 7 | 4 | 0 | 0 | 0
2018-12-11 03:45 | 0 | 0 | 0 | 0 | 0 | 0 | 0 | 0 | 10 | 5 | 0 | 0 | 3 | 1 | 0 | 0 | 0 | 0 | 0 | 3 | 3 | 0 | 0 | 0
2018-12-11 04:00 | 0 | 0 | 0 | 1 | 0 | 0 | 1 | 1 | 8 | 3 | 0 | 0 | 2 | 0 | 0 | 0 | 0 | 0 | 0 | 2 | 7 | 0 | 0 | 0
2018-12-11 04:15 | 0 | 0 | 0 | 2 | 0 | 0 | 1 | 1 | 7 | 1 | 0 | 0 | 1 | 4 | 0 | 0 | 0 | 0 | 0 | 3 | 8 | 0 | 0 | 0
2018-12-11 04:30 | 0 | 0 | 0 | 0 | 0 | 0 | 0 | 4 | 13 | 6 | 0 | 0 | 2 | 3 | 0 | 0 | 0 | 0 | 0 | 9 | 19 | 0 | 0 | 0
2018-12-11 04:45 | 0 | 0 | 0 | 1 | 0 | 0 | 0 | 2 | 11 | 12 | 0 | 0 | 5 | 3 | 0 | 0 | 0 | 0 | 0 | 12 | 13 | 0 | 0 | 0
2018-12-11 05:00 | 0 | 0 | 0 | 1 | 0 | 0 | 0 | 4 | 12 | 6 | 0 | 0 | 3 | 3 | 0 | 0 | 0 | 0 | 0 | 13 | 21 | 0 | 0 | 0
2018-12-11 05:15 | 0 | 0 | 0 | 3 | 0 | 0 | 2 | 3 | 15 | 0 | 0 | 0 | 6 | 8 | 0 | 0 | 0 | 0 | 0 | 23 | 20 | 0 | 0 | 0
2018-12-11 05:30 | 0 | 0 | 0 | 3 | 0 | 0 | 0 | 4 | 38 | 12 | 0 | 0 | 10 | 11 | 0 | 0 | 0 | 0 | 0 | 29 | 38 | 0 | 0 | 0
2018-12-11 05:45 | 0 | 0 | 0 | 6 | 0 | 0 | 1 | 4 | 64 | 5 | 0 | 0 | 6 | 13 | 0 | 0 | 0 | 0 | 0 | 29 | 35 | 0 | 0 | 0
2018-12-11 06:00 | 0 | 0 | 0 | 7 | 0 | 0 | 4 | 8 | 63 | 13 | 0 | 0 | 5 | 8 | 0 | 0 | 0 | 0 | 0 | 42 | 49 | 0 | 0 | 0
2018-12-11 06:15 | 0 | 0 | 0 | 11 | 0 | 0 | 5 | 8 | 90 | 14 | 0 | 0 | 16 | 21 | 0 | 0 | 0 | 0 | 0 | 58 | 82 | 0 | 0 | 0
2018-12-11 06:30 | 0 | 0 | 0 | 14 | 0 | 0 | 10 | 8 | 142 | 12 | 0 | 0 | 18 | 35 | 0 | 0 | 0 | 0 | 0 | 78 | 82 | 0 | 0 | 0
2018-12-11 06:45 | 0 | 0 | 0 | 9 | 0 | 0 | 14 | 13 | 169 | 18 | 0 | 0 | 21 | 34 | 0 | 0 | 0 | 0 | 0 | 123 | 97 | 0 | 0 | 0
2018-12-11 07:00 | 0 | 0 | 0 | 13 | 0 | 0 | 21 | 17 | 157 | 26 | 0 | 0 | 31 | 58 | 0 | 0 | 0 | 0 | 0 | 113 | 116 | 0 | 0 | 0
2018-12-11 07:15 | 0 | 0 | 0 | 14 | 0 | 0 | 17 | 14 | 165 | 22 | 0 | 0 | 42 | 74 | 0 | 0 | 0 | 0 | 0 | 175 | 181 | 0 | 0 | 0
2018-12-11 07:30 | 0 | 0 | 0 | 19 | 0 | 0 | 21 | 17 | 191 | 28 | 0 | 0 | 45 | 83 | 0 | 0 | 0 | 0 | 0 | 179 | 171 | 0 | 0 | 0
2018-12-11 07:45 | 0 | 0 | 0 | 20 | 0 | 0 | 6 | 16 | 211 | 43 | 0 | 0 | 34 | 99 | 0 | 0 | 0 | 0 | 0 | 169 | 142 | 0 | 0 | 0
2018-12-11 08:00 | 0 | 0 | 0 | 21 | 0 | 0 | 12 | 16 | 231 | 24 | 0 | 0 | 21 | 77 | 0 | 0 | 0 | 0 | 0 | 99 | 120 | 1 | 0 | 0
2018-12-11 08:15 | 0 | 0 | 0 | 8 | 0 | 0 | 8 | 10 | 227 | 30 | 0 | 0 | 31 | 76 | 0 | 0 | 0 | 0 | 0 | 93 | 99 | 1 | 0 | 0
2018-12-11 08:30 | 0 | 0 | 0 | 16 | 0 | 0 | 11 | 11 | 240 | 28 | 0 | 0 | 24 | 72 | 0 | 0 | 0 | 0 | 0 | 98 | 92 | 1 | 0 | 0
2018-12-11 08:45 | 0 | 0 | 0 | 9 | 0 | 0 | 11 | 9 | 277 | 36 | 0 | 0 | 27 | 68 | 0 | 0 | 0 | 0 | 0 | 92 | 104 | 0 | 0 | 0
2018-12-11 09:00 | 0 | 0 | 0 | 17 | 0 | 0 | 8 | 15 | 177 | 30 | 0 | 0 | 23 | 54 | 0 | 0 | 0 | 0 | 0 | 63 | 90 | 0 | 0 | 0
2018-12-11 09:15 | 0 | 0 | 0 | 16 | 0 | 0 | 11 | 9 | 157 | 28 | 0 | 0 | 26 | 48 | 0 | 0 | 0 | 0 | 0 | 59 | 90 | 0 | 0 | 0
2018-12-11 09:30 | 0 | 0 | 0 | 43 | 0 | 0 | 15 | 12 | 165 | 28 | 0 | 0 | 18 | 55 | 0 | 0 | 0 | 0 | 0 | 69 | 100 | 0 | 0 | 0
2018-12-11 09:45 | 0 | 0 | 0 | 51 | 0 | 0 | 16 | 10 | 152 | 43 | 0 | 0 | 18 | 55 | 0 | 0 | 0 | 0 | 0 | 79 | 92 | 0 | 0 | 0
2018-12-11 10:00 | 0 | 0 | 0 | 54 | 0 | 0 | 7 | 11 | 135 | 38 | 0 | 0 | 23 | 67 | 0 | 0 | 0 | 0 | 0 | 87 | 82 | 0 | 0 | 0
2018-12-11 10:15 | 0 | 0 | 0 | 61 | 0 | 0 | 11 | 11 | 111 | 36 | 0 | 0 | 26 | 60 | 0 | 0 | 0 | 0 | 0 | 89 | 92 | 0 | 0 | 0
2018-12-11 10:30 | 0 | 0 | 0 | 67 | 0 | 0 | 12 | 12 | 139 | 48 | 0 | 0 | 25 | 62 | 0 | 0 | 0 | 0 | 0 | 75 | 101 | 0 | 0 | 0
2018-12-11 10:45 | 0 | 0 | 0 | 67 | 0 | 0 | 13 | 9 | 139 | 45 | 0 | 0 | 27 | 68 | 0 | 0 | 0 | 0 | 0 | 95 | 93 | 0 | 0 | 0
2018-12-11 11:00 | 0 | 0 | 0 | 68 | 0 | 0 | 15 | 5 | 166 | 38 | 0 | 0 | 18 | 87 | 0 | 0 | 0 | 0 | 0 | 106 | 100 | 0 | 0 | 0
2018-12-11 11:15 | 0 | 0 | 0 | 33 | 0 | 0 | 11 | 12 | 162 | 38 | 0 | 0 | 23 | 84 | 0 | 0 | 0 | 0 | 0 | 96 | 90 | 0 | 0 | 0
2018-12-11 11:30 | 0 | 0 | 0 | 27 | 0 | 0 | 11 | 10 | 156 | 54 | 0 | 0 | 21 | 76 | 0 | 0 | 0 | 0 | 0 | 72 | 109 | 0 | 0 | 0
2018-12-11 11:45 | 0 | 0 | 0 | 29 | 0 | 0 | 19 | 9 | 181 | 55 | 0 | 0 | 22 | 98 | 0 | 0 | 0 | 0 | 0 | 124 | 107 | 0 | 0 | 0
2018-12-11 12:00 | 0 | 0 | 0 | 36 | 0 | 0 | 11 | 10 | 169 | 58 | 0 | 0 | 24 | 118 | 0 | 0 | 0 | 0 | 0 | 101 | 101 | 0 | 0 | 0
2018-12-11 12:15 | 0 | 0 | 0 | 41 | 0 | 0 | 24 | 13 | 187 | 60 | 0 | 0 | 27 | 85 | 0 | 0 | 0 | 0 | 0 | 108 | 112 | 0 | 0 | 0
2018-12-11 12:30 | 0 | 0 | 0 | 24 | 0 | 0 | 17 | 9 | 199 | 38 | 0 | 0 | 27 | 89 | 0 | 0 | 0 | 0 | 0 | 112 | 127 | 0 | 0 | 0
2018-12-11 12:45 | 0 | 0 | 0 | 37 | 0 | 0 | 13 | 5 | 163 | 47 | 0 | 0 | 23 | 93 | 0 | 0 | 0 | 0 | 0 | 97 | 134 | 0 | 0 | 0
2018-12-11 13:00 | 0 | 0 | 0 | 43 | 0 | 0 | 12 | 13 | 146 | 44 | 0 | 0 | 30 | 78 | 0 | 0 | 0 | 0 | 0 | 102 | 141 | 0 | 0 | 0
2018-12-11 13:15 | 0 | 0 | 0 | 29 | 0 | 0 | 13 | 12 | 140 | 47 | 0 | 0 | 27 | 82 | 0 | 0 | 0 | 0 | 0 | 93 | 128 | 0 | 0 | 0
2018-12-11 13:30 | 0 | 0 | 0 | 19 | 0 | 0 | 20 | 8 | 161 | 35 | 0 | 0 | 33 | 90 | 0 | 0 | 0 | 0 | 0 | 88 | 100 | 0 | 0 | 0
2018-12-11 13:45 | 0 | 0 | 0 | 26 | 0 | 0 | 15 | 16 | 168 | 53 | 0 | 0 | 31 | 90 | 0 | 0 | 0 | 0 | 0 | 98 | 134 | 0 | 0 | 0
2018-12-11 14:00 | 0 | 0 | 0 | 30 | 0 | 0 | 15 | 9 | 148 | 52 | 0 | 0 | 28 | 78 | 0 | 0 | 0 | 0 | 0 | 91 | 114 | 0 | 0 | 0
2018-12-11 14:15 | 0 | 0 | 0 | 24 | 0 | 0 | 16 | 18 | 176 | 49 | 0 | 0 | 29 | 94 | 0 | 0 | 0 | 0 | 0 | 98 | 128 | 0 | 0 | 0
2018-12-11 14:30 | 0 | 0 | 0 | 28 | 0 | 0 | 14 | 16 | 174 | 55 | 0 | 0 | 27 | 69 | 0 | 0 | 0 | 0 | 0 | 112 | 129 | 0 | 0 | 0
2018-12-11 14:45 | 0 | 0 | 0 | 24 | 0 | 0 | 18 | 11 | 169 | 37 | 0 | 0 | 23 | 92 | 0 | 0 | 0 | 0 | 0 | 123 | 107 | 0 | 0 | 0
2018-12-11 15:00 | 0 | 0 | 0 | 26 | 0 | 0 | 13 | 8 | 153 | 43 | 0 | 0 | 31 | 95 | 0 | 0 | 0 | 0 | 0 | 93 | 126 | 0 | 0 | 0
2018-12-11 15:15 | 0 | 0 | 0 | 27 | 0 | 0 | 10 | 7 | 153 | 42 | 0 | 0 | 46 | 107 | 0 | 0 | 0 | 0 | 0 | 92 | 111 | 0 | 0 | 0
2018-12-11 15:30 | 0 | 0 | 0 | 37 | 0 | 0 | 15 | 17 | 153 | 45 | 0 | 0 | 40 | 125 | 0 | 0 | 0 | 0 | 0 | 100 | 111 | 1 | 0 | 0
2018-12-11 15:45 | 0 | 0 | 0 | 32 | 0 | 0 | 12 | 13 | 159 | 52 | 0 | 0 | 50 | 137 | 0 | 0 | 0 | 0 | 0 | 115 | 87 | 0 | 0 | 0
2018-12-11 16:00 | 0 | 0 | 0 | 49 | 0 | 0 | 9 | 15 | 159 | 31 | 0 | 0 | 41 | 143 | 0 | 0 | 0 | 0 | 0 | 122 | 112 | 0 | 0 | 0
2018-12-11 16:15 | 0 | 0 | 0 | 34 | 0 | 0 | 6 | 12 | 140 | 34 | 0 | 0 | 62 | 136 | 0 | 0 | 0 | 0 | 0 | 129 | 128 | 0 | 0 | 0
2018-12-11 16:30 | 0 | 0 | 0 | 34 | 0 | 0 | 4 | 3 | 157 | 51 | 0 | 0 | 48 | 147 | 0 | 0 | 0 | 0 | 0 | 132 | 111 | 1 | 0 | 0
2018-12-11 16:45 | 0 | 0 | 0 | 45 | 0 | 0 | 13 | 11 | 149 | 47 | 0 | 0 | 56 | 136 | 0 | 0 | 0 | 0 | 0 | 117 | 96 | 0 | 0 | 0
2018-12-11 17:00 | 0 | 0 | 0 | 47 | 0 | 0 | 11 | 14 | 158 | 54 | 0 | 0 | 49 | 163 | 0 | 0 | 0 | 0 | 0 | 135 | 128 | 0 | 0 | 0
2018-12-11 17:15 | 0 | 0 | 0 | 42 | 0 | 0 | 8 | 9 | 149 | 54 | 0 | 0 | 39 | 164 | 0 | 0 | 0 | 0 | 0 | 139 | 130 | 1 | 0 | 0
2018-12-11 17:30 | 0 | 0 | 0 | 38 | 0 | 0 | 7 | 10 | 154 | 51 | 0 | 0 | 47 | 138 | 0 | 0 | 0 | 0 | 0 | 144 | 115 | 1 | 0 | 0
2018-12-11 17:45 | 0 | 0 | 0 | 27 | 0 | 0 | 11 | 12 | 173 | 46 | 0 | 0 | 47 | 154 | 0 | 0 | 0 | 0 | 0 | 137 | 107 | 0 | 0 | 0
2018-12-11 18:00 | 0 | 0 | 0 | 26 | 0 | 0 | 14 | 13 | 164 | 64 | 0 | 0 | 64 | 141 | 0 | 0 | 0 | 0 | 0 | 107 | 111 | 0 | 0 | 0
2018-12-11 18:15 | 0 | 0 | 0 | 23 | 0 | 0 | 21 | 9 | 162 | 22 | 0 | 0 | 65 | 148 | 0 | 0 | 0 | 0 | 0 | 123 | 109 | 0 | 0 | 0
2018-12-11 18:30 | 0 | 0 | 0 | 33 | 0 | 0 | 13 | 14 | 156 | 62 | 0 | 0 | 48 | 121 | 0 | 0 | 0 | 0 | 0 | 114 | 98 | 0 | 0 | 0
2018-12-11 18:45 | 0 | 0 | 0 | 13 | 0 | 0 | 13 | 6 | 156 | 52 | 0 | 0 | 36 | 115 | 0 | 0 | 0 | 0 | 0 | 76 | 94 | 0 | 0 | 0
2018-12-11 19:00 | 0 | 0 | 0 | 21 | 0 | 0 | 11 | 10 | 143 | 59 | 0 | 0 | 29 | 71 | 0 | 0 | 0 | 0 | 0 | 102 | 96 | 0 | 0 | 0
2018-12-11 19:15 | 0 | 0 | 0 | 15 | 0 | 0 | 13 | 4 | 134 | 38 | 0 | 0 | 30 | 55 | 0 | 0 | 0 | 0 | 0 | 105 | 94 | 0 | 0 | 0
2018-12-11 19:30 | 0 | 0 | 0 | 23 | 0 | 0 | 16 | 9 | 132 | 37 | 0 | 0 | 12 | 64 | 0 | 0 | 0 | 0 | 0 | 95 | 93 | 0 | 0 | 0
2018-12-11 19:45 | 0 | 0 | 0 | 16 | 0 | 0 | 11 | 11 | 132 | 47 | 0 | 0 | 24 | 50 | 0 | 0 | 0 | 0 | 0 | 84 | 83 | 0 | 0 | 0
2018-12-11 20:00 | 0 | 0 | 0 | 14 | 0 | 0 | 9 | 5 | 127 | 34 | 0 | 0 | 28 | 50 | 0 | 0 | 0 | 0 | 0 | 69 | 103 | 0 | 0 | 0
2018-12-11 20:15 | 0 | 0 | 0 | 18 | 0 | 0 | 11 | 10 | 110 | 36 | 0 | 0 | 23 | 27 | 0 | 0 | 0 | 0 | 0 | 64 | 72 | 1 | 0 | 0
2018-12-11 20:30 | 0 | 0 | 0 | 18 | 0 | 0 | 6 | 5 | 129 | 31 | 0 | 0 | 20 | 28 | 0 | 0 | 0 | 0 | 0 | 60 | 75 | 0 | 0 | 0
2018-12-11 20:45 | 0 | 0 | 0 | 11 | 0 | 0 | 5 | 4 | 89 | 18 | 0 | 0 | 7 | 36 | 0 | 0 | 0 | 0 | 0 | 49 | 52 | 0 | 0 | 0
2018-12-11 21:00 | 0 | 0 | 0 | 15 | 0 | 0 | 8 | 6 | 89 | 31 | 0 | 0 | 12 | 21 | 0 | 0 | 0 | 0 | 0 | 45 | 60 | 0 | 0 | 0
2018-12-11 21:15 | 0 | 0 | 0 | 15 | 0 | 0 | 11 | 8 | 72 | 29 | 0 | 0 | 13 | 28 | 0 | 0 | 0 | 0 | 0 | 37 | 49 | 0 | 0 | 0
2018-12-11 21:30 | 0 | 0 | 0 | 10 | 0 | 0 | 5 | 3 | 78 | 22 | 0 | 0 | 11 | 26 | 0 | 0 | 0 | 0 | 0 | 44 | 55 | 0 | 0 | 0
2018-12-11 21:45 | 0 | 0 | 0 | 14 | 0 | 0 | 4 | 7 | 93 | 22 | 0 | 0 | 9 | 26 | 0 | 0 | 0 | 0 | 0 | 32 | 38 | 0 | 0 | 0
2018-12-11 22:00 | 0 | 0 | 0 | 16 | 0 | 0 | 7 | 6 | 84 | 21 | 0 | 0 | 14 | 24 | 0 | 0 | 0 | 0 | 0 | 34 | 50 | 0 | 0 | 0
2018-12-11 22:15 | 0 | 0 | 0 | 8 | 0 | 0 | 5 | 3 | 68 | 26 | 0 | 0 | 14 | 21 | 0 | 0 | 0 | 0 | 0 | 26 | 47 | 0 | 0 | 0
2018-12-11 22:30 | 0 | 0 | 0 | 16 | 0 | 0 | 0 | 1 | 59 | 15 | 0 | 0 | 13 | 23 | 0 | 0 | 0 | 0 | 0 | 27 | 35 | 0 | 0 | 0
2018-12-11 22:45 | 0 | 0 | 0 | 4 | 0 | 0 | 3 | 1 | 45 | 12 | 0 | 0 | 17 | 22 | 0 | 0 | 0 | 0 | 0 | 35 | 27 | 0 | 0 | 0
2018-12-11 23:00 | 0 | 0 | 0 | 7 | 0 | 0 | 5 | 2 | 40 | 18 | 0 | 0 | 7 | 22 | 0 | 0 | 0 | 0 | 0 | 28 | 25 | 0 | 0 | 0
2018-12-11 23:15 | 0 | 0 | 0 | 5 | 0 | 0 | 2 | 0 | 36 | 18 | 0 | 0 | 13 | 16 | 0 | 0 | 0 | 0 | 0 | 11 | 22 | 0 | 0 | 0
2018-12-11 23:30 | 0 | 0 | 0 | 6 | 0 | 0 | 1 | 4 | 44 | 36 | 0 | 0 | 14 | 14 | 0 | 0 | 0 | 0 | 0 | 17 | 16 | 0 | 0 | 0
2018-12-11 23:45 | 0 | 0 | 0 | 7 | 0 | 0 | 3 | 4 | 33 | 36 | 0 | 0 | 12 | 25 | 0 | 0 | 0 | 0 | 0 | 16 | 10 | 0 | 0 | 0

## Articulated Trucks
Leg | IH 35 SBFR | [5 empty] | IH 35 SBFR | [5 empty] | Walzem | [5 empty] | Walzem
Direction | Northbound | [5 empty] | Southbound | [5 empty] | Eastbound | [5 empty] | Westbound
Start Time | Right | Thru | Left | U-Turn | Peds CW | Peds CCW | Right | Thru | Left | U-Turn | Peds CW | Peds CCW | Right | Thru | Left | U-Turn | Peds CW | Peds CCW | Right | Thru | Left | U-Turn | Peds CW | Peds CCW
2018-12-11 | 0 | 0 | 0 | 0 | 0 | 0 | 0 | 0 | 0 | 0 | 0 | 0 | 0 | 0 | 0 | 0 | 0 | 0 | 0 | 0 | 0 | 0 | 0 | 0
2018-12-11 00:15 | 0 | 0 | 0 | 0 | 0 | 0 | 0 | 0 | 0 | 0 | 0 | 0 | 0 | 0 | 0 | 0 | 0 | 0 | 0 | 0 | 0 | 0 | 0 | 0
2018-12-11 00:30 | 0 | 0 | 0 | 0 | 0 | 0 | 0 | 0 | 1 | 0 | 0 | 0 | 0 | 0 | 0 | 0 | 0 | 0 | 0 | 0 | 0 | 0 | 0 | 0
2018-12-11 00:45 | 0 | 0 | 0 | 0 | 0 | 0 | 0 | 0 | 0 | 0 | 0 | 0 | 0 | 0 | 0 | 0 | 0 | 0 | 0 | 0 | 0 | 0 | 0 | 0
2018-12-11 01:00 | 0 | 0 | 0 | 0 | 0 | 0 | 0 | 0 | 0 | 0 | 0 | 0 | 0 | 0 | 0 | 0 | 0 | 0 | 0 | 0 | 1 | 0 | 0 | 0
2018-12-11 01:15 | 0 | 0 | 0 | 0 | 0 | 0 | 0 | 0 | 0 | 0 | 0 | 0 | 0 | 0 | 0 | 0 | 0 | 0 | 0 | 0 | 0 | 0 | 0 | 0
2018-12-11 01:30 | 0 | 0 | 0 | 0 | 0 | 0 | 0 | 0 | 0 | 0 | 0 | 0 | 0 | 0 | 0 | 0 | 0 | 0 | 0 | 0 | 0 | 0 | 0 | 0
2018-12-11 01:45 | 0 | 0 | 0 | 0 | 0 | 0 | 0 | 0 | 0 | 0 | 0 | 0 | 1 | 0 | 0 | 0 | 0 | 0 | 0 | 0 | 0 | 0 | 0 | 0
2018-12-11 02:00 | 0 | 0 | 0 | 0 | 0 | 0 | 0 | 0 | 0 | 1 | 0 | 0 | 0 | 0 | 0 | 0 | 0 | 0 | 0 | 0 | 0 | 0 | 0 | 0
2018-12-11 02:15 | 0 | 0 | 0 | 0 | 0 | 0 | 0 | 0 | 0 | 0 | 0 | 0 | 0 | 1 | 0 | 0 | 0 | 0 | 0 | 0 | 0 | 0 | 0 | 0
2018-12-11 02:30 | 0 | 0 | 0 | 0 | 0 | 0 | 0 | 0 | 0 | 0 | 0 | 0 | 0 | 0 | 0 | 0 | 0 | 0 | 0 | 0 | 1 | 0 | 0 | 0
2018-12-11 02:45 | 0 | 0 | 0 | 1 | 0 | 0 | 0 | 0 | 0 | 0 | 0 | 0 | 0 | 0 | 0 | 0 | 0 | 0 | 0 | 0 | 0 | 0 | 0 | 0
2018-12-11 03:00 | 0 | 0 | 0 | 2 | 0 | 0 | 0 | 0 | 0 | 0 | 0 | 0 | 0 | 0 | 0 | 0 | 0 | 0 | 0 | 0 | 0 | 0 | 0 | 0
2018-12-11 03:15 | 0 | 0 | 0 | 0 | 0 | 0 | 0 | 0 | 1 | 0 | 0 | 0 | 0 | 1 | 0 | 0 | 0 | 0 | 0 | 0 | 0 | 0 | 0 | 0
2018-12-11 03:30 | 0 | 0 | 0 | 0 | 0 | 0 | 0 | 0 | 1 | 0 | 0 | 0 | 0 | 0 | 0 | 0 | 0 | 0 | 0 | 0 | 0 | 0 | 0 | 0
2018-12-11 03:45 | 0 | 0 | 0 | 2 | 0 | 0 | 0 | 0 | 0 | 0 | 0 | 0 | 0 | 0 | 0 | 0 | 0 | 0 | 0 | 0 | 0 | 0 | 0 | 0
2018-12-11 04:00 | 0 | 0 | 0 | 0 | 0 | 0 | 0 | 0 | 0 | 0 | 0 | 0 | 0 | 0 | 0 | 0 | 0 | 0 | 0 | 0 | 0 | 0 | 0 | 0
2018-12-11 04:15 | 0 | 0 | 0 | 0 | 0 | 0 | 0 | 0 | 1 | 0 | 0 | 0 | 0 | 0 | 0 | 0 | 0 | 0 | 0 | 1 | 0 | 0 | 0 | 0
2018-12-11 04:30 | 0 | 0 | 0 | 0 | 0 | 0 | 0 | 0 | 1 | 0 | 0 | 0 | 0 | 0 | 0 | 0 | 0 | 0 | 0 | 0 | 0 | 0 | 0 | 0
2018-12-11 04:45 | 0 | 0 | 0 | 0 | 0 | 0 | 0 | 0 | 1 | 0 | 0 | 0 | 0 | 0 | 0 | 0 | 0 | 0 | 0 | 0 | 0 | 0 | 0 | 0
2018-12-11 05:00 | 0 | 0 | 0 | 0 | 0 | 0 | 0 | 0 | 0 | 0 | 0 | 0 | 0 | 0 | 0 | 0 | 0 | 0 | 0 | 0 | 1 | 0 | 0 | 0
2018-12-11 05:15 | 0 | 0 | 0 | 0 | 0 | 0 | 0 | 0 | 0 | 0 | 0 | 0 | 0 | 0 | 0 | 0 | 0 | 0 | 0 | 0 | 0 | 0 | 0 | 0
2018-12-11 05:30 | 0 | 0 | 0 | 0 | 0 | 0 | 0 | 0 | 0 | 0 | 0 | 0 | 0 | 0 | 0 | 0 | 0 | 0 | 0 | 0 | 0 | 0 | 0 | 0
2018-12-11 05:45 | 0 | 0 | 0 | 0 | 0 | 0 | 0 | 0 | 0 | 0 | 0 | 0 | 0 | 0 | 0 | 0 | 0 | 0 | 0 | 0 | 0 | 0 | 0 | 0
2018-12-11 06:00 | 0 | 0 | 0 | 0 | 0 | 0 | 0 | 0 | 1 | 0 | 0 | 0 | 0 | 0 | 0 | 0 | 0 | 0 | 0 | 0 | 2 | 0 | 0 | 0
2018-12-11 06:15 | 0 | 0 | 0 | 0 | 0 | 0 | 0 | 0 | 1 | 0 | 0 | 0 | 0 | 0 | 0 | 0 | 0 | 0 | 0 | 1 | 0 | 0 | 0 | 0
2018-12-11 06:30 | 0 | 0 | 0 | 1 | 0 | 0 | 0 | 0 | 0 | 0 | 0 | 0 | 0 | 0 | 0 | 0 | 0 | 0 | 0 | 0 | 1 | 0 | 0 | 0
2018-12-11 06:45 | 0 | 0 | 0 | 0 | 0 | 0 | 0 | 0 | 0 | 0 | 0 | 0 | 0 | 0 | 0 | 0 | 0 | 0 | 0 | 1 | 0 | 0 | 0 | 0
2018-12-11 07:00 | 0 | 0 | 0 | 3 | 0 | 0 | 0 | 0 | 1 | 0 | 0 | 0 | 0 | 0 | 0 | 0 | 0 | 0 | 0 | 1 | 2 | 0 | 0 | 0
2018-12-11 07:15 | 0 | 0 | 0 | 0 | 0 | 0 | 1 | 0 | 0 | 2 | 0 | 0 | 1 | 0 | 0 | 0 | 0 | 0 | 0 | 1 | 1 | 0 | 0 | 0
2018-12-11 07:30 | 0 | 0 | 0 | 1 | 0 | 0 | 0 | 0 | 0 | 0 | 0 | 0 | 2 | 1 | 0 | 0 | 0 | 0 | 0 | 0 | 0 | 0 | 0 | 0
2018-12-11 07:45 | 0 | 0 | 0 | 0 | 0 | 0 | 0 | 1 | 0 | 0 | 0 | 0 | 1 | 2 | 0 | 0 | 0 | 0 | 0 | 1 | 0 | 0 | 0 | 0
2018-12-11 08:00 | 0 | 0 | 0 | 0 | 0 | 0 | 0 | 0 | 0 | 0 | 0 | 0 | 1 | 0 | 0 | 0 | 0 | 0 | 0 | 3 | 0 | 0 | 0 | 0
2018-12-11 08:15 | 0 | 0 | 0 | 0 | 0 | 0 | 0 | 0 | 1 | 0 | 0 | 0 | 0 | 0 | 0 | 0 | 0 | 0 | 0 | 0 | 2 | 0 | 0 | 0
2018-12-11 08:30 | 0 | 0 | 0 | 1 | 0 | 0 | 0 | 0 | 1 | 0 | 0 | 0 | 0 | 0 | 0 | 0 | 0 | 0 | 0 | 3 | 1 | 0 | 0 | 0
2018-12-11 08:45 | 0 | 0 | 0 | 0 | 0 | 0 | 0 | 0 | 0 | 1 | 0 | 0 | 1 | 0 | 0 | 0 | 0 | 0 | 0 | 3 | 1 | 0 | 0 | 0
2018-12-11 09:00 | 0 | 0 | 0 | 0 | 0 | 0 | 0 | 0 | 1 | 0 | 0 | 0 | 1 | 3 | 0 | 0 | 0 | 0 | 0 | 1 | 0 | 0 | 0 | 0
2018-12-11 09:15 | 0 | 0 | 0 | 1 | 0 | 0 | 0 | 0 | 0 | 0 | 0 | 0 | 0 | 0 | 0 | 0 | 0 | 0 | 0 | 3 | 0 | 0 | 0 | 0
2018-12-11 09:30 | 0 | 0 | 0 | 1 | 0 | 0 | 2 | 0 | 1 | 1 | 0 | 0 | 0 | 0 | 0 | 0 | 0 | 0 | 0 | 4 | 0 | 0 | 0 | 0
2018-12-11 09:45 | 0 | 0 | 0 | 3 | 0 | 0 | 1 | 0 | 0 | 0 | 0 | 0 | 1 | 0 | 0 | 0 | 0 | 0 | 0 | 0 | 1 | 0 | 0 | 0
2018-12-11 10:00 | 0 | 0 | 0 | 1 | 0 | 0 | 1 | 0 | 0 | 0 | 0 | 0 | 2 | 3 | 0 | 0 | 0 | 0 | 0 | 4 | 0 | 0 | 0 | 0
2018-12-11 10:15 | 0 | 0 | 0 | 1 | 0 | 0 | 1 | 0 | 0 | 1 | 0 | 0 | 1 | 2 | 0 | 0 | 0 | 0 | 0 | 1 | 1 | 0 | 0 | 0
2018-12-11 10:30 | 0 | 0 | 0 | 5 | 0 | 0 | 0 | 0 | 1 | 0 | 0 | 0 | 2 | 2 | 0 | 0 | 0 | 0 | 0 | 1 | 0 | 0 | 0 | 0
2018-12-11 10:45 | 0 | 0 | 0 | 5 | 0 | 0 | 0 | 2 | 0 | 0 | 0 | 0 | 0 | 0 | 0 | 0 | 0 | 0 | 0 | 1 | 3 | 0 | 0 | 0
2018-12-11 11:00 | 0 | 0 | 0 | 2 | 0 | 0 | 0 | 0 | 0 | 0 | 0 | 0 | 1 | 1 | 0 | 0 | 0 | 0 | 0 | 3 | 0 | 0 | 0 | 0
2018-12-11 11:15 | 0 | 0 | 0 | 1 | 0 | 0 | 1 | 1 | 0 | 0 | 0 | 0 | 1 | 0 | 0 | 0 | 0 | 0 | 0 | 3 | 0 | 0 | 0 | 0
2018-12-11 11:30 | 0 | 0 | 0 | 0 | 0 | 0 | 0 | 1 | 0 | 0 | 0 | 0 | 1 | 0 | 0 | 0 | 0 | 0 | 0 | 2 | 0 | 0 | 0 | 0
2018-12-11 11:45 | 0 | 0 | 0 | 1 | 0 | 0 | 1 | 0 | 0 | 0 | 0 | 0 | 0 | 2 | 0 | 0 | 0 | 0 | 0 | 1 | 0 | 0 | 0 | 0
2018-12-11 12:00 | 0 | 0 | 0 | 2 | 0 | 0 | 1 | 0 | 1 | 1 | 0 | 0 | 0 | 2 | 0 | 0 | 0 | 0 | 0 | 1 | 1 | 0 | 0 | 0
2018-12-11 12:15 | 0 | 0 | 0 | 0 | 0 | 0 | 1 | 0 | 1 | 1 | 0 | 0 | 3 | 0 | 0 | 0 | 0 | 0 | 0 | 0 | 1 | 0 | 0 | 0
2018-12-11 12:30 | 0 | 0 | 0 | 1 | 0 | 0 | 0 | 1 | 1 | 0 | 0 | 0 | 4 | 0 | 0 | 0 | 0 | 0 | 0 | 2 | 2 | 0 | 0 | 0
2018-12-11 12:45 | 0 | 0 | 0 | 1 | 0 | 0 | 0 | 1 | 0 | 0 | 0 | 0 | 1 | 3 | 0 | 0 | 0 | 0 | 0 | 0 | 1 | 0 | 0 | 0
2018-12-11 13:00 | 0 | 0 | 0 | 1 | 0 | 0 | 1 | 1 | 0 | 1 | 0 | 0 | 2 | 0 | 0 | 0 | 0 | 0 | 0 | 2 | 0 | 0 | 0 | 0
2018-12-11 13:15 | 0 | 0 | 0 | 2 | 0 | 0 | 0 | 0 | 1 | 0 | 0 | 0 | 1 | 0 | 0 | 0 | 0 | 0 | 0 | 0 | 0 | 0 | 0 | 0
2018-12-11 13:30 | 0 | 0 | 0 | 0 | 0 | 0 | 1 | 0 | 1 | 0 | 0 | 0 | 1 | 1 | 0 | 0 | 0 | 0 | 0 | 1 | 0 | 0 | 0 | 0
2018-12-11 13:45 | 0 | 0 | 0 | 0 | 0 | 0 | 0 | 0 | 1 | 1 | 0 | 0 | 1 | 0 | 0 | 0 | 0 | 0 | 0 | 1 | 2 | 0 | 0 | 0
2018-12-11 14:00 | 0 | 0 | 0 | 0 | 0 | 0 | 0 | 0 | 0 | 1 | 0 | 0 | 0 | 0 | 0 | 0 | 0 | 0 | 0 | 0 | 2 | 0 | 0 | 0
2018-12-11 14:15 | 0 | 0 | 0 | 1 | 0 | 0 | 1 | 1 | 0 | 1 | 0 | 0 | 2 | 1 | 0 | 0 | 0 | 0 | 0 | 0 | 1 | 0 | 0 | 0
2018-12-11 14:30 | 0 | 0 | 0 | 1 | 0 | 0 | 0 | 1 | 0 | 0 | 0 | 0 | 2 | 2 | 0 | 0 | 0 | 0 | 0 | 5 | 1 | 0 | 0 | 0
2018-12-11 14:45 | 0 | 0 | 0 | 2 | 0 | 0 | 0 | 0 | 0 | 0 | 0 | 0 | 1 | 0 | 0 | 0 | 0 | 0 | 0 | 3 | 2 | 0 | 0 | 0
2018-12-11 15:00 | 0 | 0 | 0 | 2 | 0 | 0 | 1 | 0 | 0 | 0 | 0 | 0 | 0 | 0 | 0 | 0 | 0 | 0 | 0 | 1 | 0 | 0 | 0 | 0
2018-12-11 15:15 | 0 | 0 | 0 | 2 | 0 | 0 | 0 | 0 | 1 | 0 | 0 | 0 | 2 | 1 | 0 | 0 | 0 | 0 | 0 | 4 | 1 | 0 | 0 | 0
2018-12-11 15:30 | 0 | 0 | 0 | 0 | 0 | 0 | 0 | 0 | 1 | 0 | 0 | 0 | 1 | 0 | 0 | 0 | 0 | 0 | 0 | 0 | 1 | 0 | 0 | 0
2018-12-11 15:45 | 0 | 0 | 0 | 0 | 0 | 0 | 0 | 0 | 0 | 0 | 0 | 0 | 2 | 0 | 0 | 0 | 0 | 0 | 0 | 0 | 1 | 0 | 0 | 0
2018-12-11 16:00 | 0 | 0 | 0 | 0 | 0 | 0 | 1 | 1 | 0 | 0 | 0 | 0 | 2 | 2 | 0 | 0 | 0 | 0 | 0 | 1 | 0 | 0 | 0 | 0
2018-12-11 16:15 | 0 | 0 | 0 | 0 | 0 | 0 | 0 | 1 | 0 | 0 | 0 | 0 | 0 | 0 | 0 | 0 | 0 | 0 | 0 | 0 | 0 | 0 | 0 | 0
2018-12-11 16:30 | 0 | 0 | 0 | 1 | 0 | 0 | 0 | 0 | 0 | 0 | 0 | 0 | 1 | 0 | 0 | 0 | 0 | 0 | 0 | 0 | 0 | 0 | 0 | 0
2018-12-11 16:45 | 0 | 0 | 0 | 0 | 0 | 0 | 0 | 1 | 1 | 0 | 0 | 0 | 0 | 1 | 0 | 0 | 0 | 0 | 0 | 0 | 1 | 0 | 0 | 0
2018-12-11 17:00 | 0 | 0 | 0 | 0 | 0 | 0 | 0 | 0 | 0 | 0 | 0 | 0 | 0 | 0 | 0 | 0 | 0 | 0 | 0 | 0 | 0 | 0 | 0 | 0
2018-12-11 17:15 | 0 | 0 | 0 | 0 | 0 | 0 | 0 | 0 | 1 | 0 | 0 | 0 | 1 | 0 | 0 | 0 | 0 | 0 | 0 | 0 | 0 | 0 | 0 | 0
2018-12-11 17:30 | 0 | 0 | 0 | 0 | 0 | 0 | 0 | 0 | 0 | 0 | 0 | 0 | 0 | 0 | 0 | 0 | 0 | 0 | 0 | 0 | 0 | 0 | 0 | 0
2018-12-11 17:45 | 0 | 0 | 0 | 0 | 0 | 0 | 0 | 0 | 0 | 0 | 0 | 0 | 2 | 0 | 0 | 0 | 0 | 0 | 0 | 1 | 1 | 0 | 0 | 0
2018-12-11 18:00 | 0 | 0 | 0 | 0 | 0 | 0 | 0 | 0 | 0 | 0 | 0 | 0 | 0 | 0 | 0 | 0 | 0 | 0 | 0 | 3 | 0 | 0 | 0 | 0
2018-12-11 18:15 | 0 | 0 | 0 | 1 | 0 | 0 | 0 | 0 | 0 | 0 | 0 | 0 | 0 | 0 | 0 | 0 | 0 | 0 | 0 | 0 | 0 | 0 | 0 | 0
2018-12-11 18:30 | 0 | 0 | 0 | 0 | 0 | 0 | 0 | 0 | 1 | 0 | 0 | 0 | 0 | 0 | 0 | 0 | 0 | 0 | 0 | 0 | 0 | 0 | 0 | 0
2018-12-11 18:45 | 0 | 0 | 0 | 0 | 0 | 0 | 0 | 0 | 0 | 0 | 0 | 0 | 0 | 0 | 0 | 0 | 0 | 0 | 0 | 0 | 1 | 0 | 0 | 0
2018-12-11 19:00 | 0 | 0 | 0 | 2 | 0 | 0 | 0 | 0 | 0 | 0 | 0 | 0 | 1 | 0 | 0 | 0 | 0 | 0 | 0 | 0 | 0 | 0 | 0 | 0
2018-12-11 19:15 | 0 | 0 | 0 | 1 | 0 | 0 | 0 | 0 | 1 | 1 | 0 | 0 | 0 | 0 | 0 | 0 | 0 | 0 | 0 | 0 | 0 | 0 | 0 | 0
2018-12-11 19:30 | 0 | 0 | 0 | 0 | 0 | 0 | 0 | 0 | 1 | 1 | 0 | 0 | 0 | 0 | 0 | 0 | 0 | 0 | 0 | 1 | 0 | 0 | 0 | 0
2018-12-11 19:45 | 0 | 0 | 0 | 1 | 0 | 0 | 2 | 0 | 0 | 0 | 0 | 0 | 0 | 0 | 0 | 0 | 0 | 0 | 0 | 0 | 0 | 0 | 0 | 0
2018-12-11 20:00 | 0 | 0 | 0 | 1 | 0 | 0 | 0 | 0 | 0 | 0 | 0 | 0 | 0 | 0 | 0 | 0 | 0 | 0 | 0 | 0 | 0 | 0 | 0 | 0
2018-12-11 20:15 | 0 | 0 | 0 | 0 | 0 | 0 | 0 | 0 | 0 | 0 | 0 | 0 | 0 | 0 | 0 | 0 | 0 | 0 | 0 | 0 | 0 | 0 | 0 | 0
2018-12-11 20:30 | 0 | 0 | 0 | 0 | 0 | 0 | 0 | 0 | 0 | 0 | 0 | 0 | 0 | 0 | 0 | 0 | 0 | 0 | 0 | 0 | 0 | 0 | 0 | 0
2018-12-11 20:45 | 0 | 0 | 0 | 1 | 0 | 0 | 0 | 0 | 0 | 1 | 0 | 0 | 0 | 1 | 0 | 0 | 0 | 0 | 0 | 1 | 0 | 0 | 0 | 0
2018-12-11 21:00 | 0 | 0 | 0 | 0 | 0 | 0 | 0 | 0 | 0 | 0 | 0 | 0 | 0 | 0 | 0 | 0 | 0 | 0 | 0 | 0 | 0 | 0 | 0 | 0
2018-12-11 21:15 | 0 | 0 | 0 | 0 | 0 | 0 | 0 | 0 | 0 | 0 | 0 | 0 | 0 | 0 | 0 | 0 | 0 | 0 | 0 | 0 | 1 | 0 | 0 | 0
2018-12-11 21:30 | 0 | 0 | 0 | 2 | 0 | 0 | 0 | 1 | 0 | 0 | 0 | 0 | 0 | 0 | 0 | 0 | 0 | 0 | 0 | 0 | 0 | 0 | 0 | 0
2018-12-11 21:45 | 0 | 0 | 0 | 0 | 0 | 0 | 1 | 0 | 1 | 0 | 0 | 0 | 0 | 0 | 0 | 0 | 0 | 0 | 0 | 0 | 0 | 0 | 0 | 0
2018-12-11 22:00 | 0 | 0 | 0 | 0 | 0 | 0 | 0 | 0 | 0 | 1 | 0 | 0 | 0 | 0 | 0 | 0 | 0 | 0 | 0 | 0 | 0 | 0 | 0 | 0
2018-12-11 22:15 | 0 | 0 | 0 | 0 | 0 | 0 | 0 | 0 | 0 | 0 | 0 | 0 | 0 | 0 | 0 | 0 | 0 | 0 | 0 | 0 | 0 | 0 | 0 | 0
2018-12-11 22:30 | 0 | 0 | 0 | 0 | 0 | 0 | 0 | 0 | 0 | 0 | 0 | 0 | 0 | 0 | 0 | 0 | 0 | 0 | 0 | 0 | 0 | 0 | 0 | 0
2018-12-11 22:45 | 0 | 0 | 0 | 0 | 0 | 0 | 0 | 0 | 0 | 0 | 0 | 0 | 0 | 0 | 0 | 0 | 0 | 0 | 0 | 0 | 0 | 0 | 0 | 0
2018-12-11 23:00 | 0 | 0 | 0 | 0 | 0 | 0 | 1 | 0 | 0 | 0 | 0 | 0 | 0 | 0 | 0 | 0 | 0 | 0 | 0 | 0 | 0 | 0 | 0 | 0
2018-12-11 23:15 | 0 | 0 | 0 | 0 | 0 | 0 | 0 | 0 | 0 | 0 | 0 | 0 | 0 | 0 | 0 | 0 | 0 | 0 | 0 | 0 | 0 | 0 | 0 | 0
2018-12-11 23:30 | 0 | 0 | 0 | 0 | 0 | 0 | 0 | 0 | 0 | 0 | 0 | 0 | 0 | 0 | 0 | 0 | 0 | 0 | 0 | 1 | 0 | 0 | 0 | 0
2018-12-11 23:45 | 0 | 0 | 0 | 0 | 0 | 0 | 0 | 0 | 0 | 0 | 0 | 0 | 0 | 0 | 0 | 0 | 0 | 0 | 0 | 0 | 0 | 0 | 0 | 0

## Buses and Single-Unit Trucks
Leg | IH 35 SBFR | [5 empty] | IH 35 SBFR | [5 empty] | Walzem | [5 empty] | Walzem
Direction | Northbound | [5 empty] | Southbound | [5 empty] | Eastbound | [5 empty] | Westbound
Start Time | Right | Thru | Left | U-Turn | Peds CW | Peds CCW | Right | Thru | Left | U-Turn | Peds CW | Peds CCW | Right | Thru | Left | U-Turn | Peds CW | Peds CCW | Right | Thru | Left | U-Turn | Peds CW | Peds CCW
2018-12-11 | 0 | 0 | 0 | 0 | 0 | 0 | 0 | 0 | 0 | 0 | 0 | 0 | 0 | 0 | 0 | 0 | 0 | 0 | 0 | 0 | 1 | 0 | 0 | 0
2018-12-11 00:15 | 0 | 0 | 0 | 0 | 0 | 0 | 0 | 0 | 2 | 0 | 0 | 0 | 0 | 0 | 0 | 0 | 0 | 0 | 0 | 0 | 0 | 0 | 0 | 0
2018-12-11 00:30 | 0 | 0 | 0 | 0 | 0 | 0 | 0 | 0 | 0 | 0 | 0 | 0 | 0 | 0 | 0 | 0 | 0 | 0 | 0 | 0 | 0 | 0 | 0 | 0
2018-12-11 00:45 | 0 | 0 | 0 | 0 | 0 | 0 | 0 | 0 | 0 | 0 | 0 | 0 | 0 | 0 | 0 | 0 | 0 | 0 | 0 | 0 | 0 | 0 | 0 | 0
2018-12-11 01:00 | 0 | 0 | 0 | 0 | 0 | 0 | 0 | 0 | 0 | 0 | 0 | 0 | 0 | 0 | 0 | 0 | 0 | 0 | 0 | 0 | 1 | 0 | 0 | 0
2018-12-11 01:15 | 0 | 0 | 0 | 0 | 0 | 0 | 0 | 0 | 0 | 0 | 0 | 0 | 0 | 0 | 0 | 0 | 0 | 0 | 0 | 0 | 0 | 0 | 0 | 0
2018-12-11 01:30 | 0 | 0 | 0 | 0 | 0 | 0 | 0 | 0 | 0 | 0 | 0 | 0 | 0 | 0 | 0 | 0 | 0 | 0 | 0 | 0 | 0 | 0 | 0 | 0
2018-12-11 01:45 | 0 | 0 | 0 | 0 | 0 | 0 | 0 | 0 | 0 | 0 | 0 | 0 | 1 | 1 | 0 | 0 | 0 | 0 | 0 | 0 | 0 | 0 | 0 | 0
2018-12-11 02:00 | 0 | 0 | 0 | 0 | 0 | 0 | 0 | 0 | 0 | 0 | 0 | 0 | 0 | 0 | 0 | 0 | 0 | 0 | 0 | 0 | 0 | 0 | 0 | 0
2018-12-11 02:15 | 0 | 0 | 0 | 0 | 0 | 0 | 0 | 0 | 0 | 0 | 0 | 0 | 0 | 0 | 0 | 0 | 0 | 0 | 0 | 0 | 0 | 0 | 0 | 0
2018-12-11 02:30 | 0 | 0 | 0 | 0 | 0 | 0 | 0 | 0 | 0 | 0 | 0 | 0 | 0 | 0 | 0 | 0 | 0 | 0 | 0 | 0 | 0 | 0 | 0 | 0
2018-12-11 02:45 | 0 | 0 | 0 | 1 | 0 | 0 | 0 | 0 | 1 | 0 | 0 | 0 | 0 | 0 | 0 | 0 | 0 | 0 | 0 | 0 | 0 | 0 | 0 | 0
2018-12-11 03:00 | 0 | 0 | 0 | 0 | 0 | 0 | 0 | 0 | 0 | 0 | 0 | 0 | 0 | 0 | 0 | 0 | 0 | 0 | 0 | 0 | 0 | 0 | 0 | 0
2018-12-11 03:15 | 0 | 0 | 0 | 0 | 0 | 0 | 0 | 0 | 0 | 0 | 0 | 0 | 0 | 0 | 0 | 0 | 0 | 0 | 0 | 0 | 1 | 0 | 0 | 0
2018-12-11 03:30 | 0 | 0 | 0 | 0 | 0 | 0 | 0 | 0 | 0 | 0 | 0 | 0 | 0 | 0 | 0 | 0 | 0 | 0 | 0 | 0 | 0 | 0 | 0 | 0
2018-12-11 03:45 | 0 | 0 | 0 | 0 | 0 | 0 | 0 | 0 | 0 | 1 | 0 | 0 | 0 | 0 | 0 | 0 | 0 | 0 | 0 | 0 | 0 | 0 | 0 | 0
2018-12-11 04:00 | 0 | 0 | 0 | 0 | 0 | 0 | 0 | 0 | 0 | 1 | 0 | 0 | 0 | 0 | 0 | 0 | 0 | 0 | 0 | 0 | 0 | 0 | 0 | 0
2018-12-11 04:15 | 0 | 0 | 0 | 0 | 0 | 0 | 0 | 0 | 0 | 0 | 0 | 0 | 0 | 0 | 0 | 0 | 0 | 0 | 0 | 1 | 0 | 0 | 0 | 0
2018-12-11 04:30 | 0 | 0 | 0 | 1 | 0 | 0 | 0 | 0 | 0 | 1 | 0 | 0 | 0 | 0 | 0 | 0 | 0 | 0 | 0 | 1 | 0 | 0 | 0 | 0
2018-12-11 04:45 | 0 | 0 | 0 | 0 | 0 | 0 | 0 | 0 | 1 | 0 | 0 | 0 | 0 | 0 | 0 | 0 | 0 | 0 | 0 | 0 | 0 | 0 | 0 | 0
2018-12-11 05:00 | 0 | 0 | 0 | 0 | 0 | 0 | 0 | 0 | 2 | 0 | 0 | 0 | 0 | 0 | 0 | 0 | 0 | 0 | 0 | 0 | 0 | 0 | 0 | 0
2018-12-11 05:15 | 0 | 0 | 0 | 0 | 0 | 0 | 1 | 0 | 4 | 0 | 0 | 0 | 0 | 0 | 0 | 0 | 0 | 0 | 0 | 1 | 0 | 0 | 0 | 0
2018-12-11 05:30 | 0 | 0 | 0 | 0 | 0 | 0 | 0 | 0 | 1 | 0 | 0 | 0 | 0 | 0 | 0 | 0 | 0 | 0 | 0 | 0 | 0 | 0 | 0 | 0
2018-12-11 05:45 | 0 | 0 | 0 | 0 | 0 | 0 | 0 | 0 | 4 | 0 | 0 | 0 | 0 | 0 | 0 | 0 | 0 | 0 | 0 | 1 | 0 | 0 | 0 | 0
2018-12-11 06:00 | 0 | 0 | 0 | 0 | 0 | 0 | 0 | 0 | 3 | 0 | 0 | 0 | 0 | 0 | 0 | 0 | 0 | 0 | 0 | 1 | 0 | 0 | 0 | 0
2018-12-11 06:15 | 0 | 0 | 0 | 0 | 0 | 0 | 1 | 0 | 9 | 0 | 0 | 0 | 1 | 0 | 0 | 0 | 0 | 0 | 0 | 0 | 2 | 0 | 0 | 0
2018-12-11 06:30 | 0 | 0 | 0 | 0 | 0 | 0 | 0 | 0 | 5 | 1 | 0 | 0 | 1 | 1 | 0 | 0 | 0 | 0 | 0 | 0 | 2 | 0 | 0 | 0
2018-12-11 06:45 | 0 | 0 | 0 | 0 | 0 | 0 | 0 | 0 | 3 | 1 | 0 | 0 | 0 | 1 | 0 | 0 | 0 | 0 | 0 | 1 | 0 | 0 | 0 | 0
2018-12-11 07:00 | 0 | 0 | 0 | 0 | 0 | 0 | 0 | 0 | 5 | 0 | 0 | 0 | 1 | 1 | 0 | 0 | 0 | 0 | 0 | 4 | 1 | 0 | 0 | 0
2018-12-11 07:15 | 0 | 0 | 0 | 1 | 0 | 0 | 0 | 0 | 4 | 0 | 0 | 0 | 1 | 6 | 0 | 0 | 0 | 0 | 0 | 6 | 0 | 0 | 0 | 0
2018-12-11 07:30 | 0 | 0 | 0 | 1 | 0 | 0 | 0 | 0 | 2 | 0 | 0 | 0 | 0 | 2 | 0 | 0 | 0 | 0 | 0 | 3 | 1 | 0 | 0 | 0
2018-12-11 07:45 | 0 | 0 | 0 | 0 | 0 | 0 | 0 | 0 | 5 | 0 | 0 | 0 | 3 | 3 | 0 | 0 | 0 | 0 | 0 | 3 | 2 | 0 | 0 | 0
2018-12-11 08:00 | 0 | 0 | 0 | 1 | 0 | 0 | 0 | 1 | 4 | 0 | 0 | 0 | 2 | 3 | 0 | 0 | 0 | 0 | 0 | 2 | 4 | 0 | 0 | 0
2018-12-11 08:15 | 0 | 0 | 0 | 2 | 0 | 0 | 1 | 0 | 9 | 1 | 0 | 0 | 0 | 5 | 0 | 0 | 0 | 0 | 0 | 3 | 1 | 0 | 0 | 0
2018-12-11 08:30 | 0 | 0 | 0 | 0 | 0 | 0 | 1 | 0 | 7 | 1 | 0 | 0 | 1 | 3 | 0 | 0 | 0 | 0 | 0 | 1 | 4 | 0 | 0 | 0
2018-12-11 08:45 | 0 | 0 | 0 | 1 | 0 | 0 | 0 | 1 | 7 | 1 | 0 | 0 | 0 | 1 | 0 | 0 | 0 | 0 | 0 | 0 | 1 | 0 | 0 | 0
2018-12-11 09:00 | 0 | 0 | 0 | 0 | 0 | 0 | 0 | 0 | 6 | 0 | 0 | 0 | 1 | 5 | 0 | 0 | 0 | 0 | 0 | 2 | 1 | 0 | 0 | 0
2018-12-11 09:15 | 0 | 0 | 0 | 1 | 0 | 0 | 0 | 0 | 5 | 0 | 0 | 0 | 0 | 1 | 0 | 0 | 0 | 0 | 0 | 0 | 1 | 0 | 0 | 0
2018-12-11 09:30 | 0 | 0 | 0 | 0 | 0 | 0 | 0 | 1 | 4 | 1 | 0 | 0 | 1 | 0 | 0 | 0 | 0 | 0 | 0 | 1 | 2 | 0 | 0 | 0
2018-12-11 09:45 | 0 | 0 | 0 | 4 | 0 | 0 | 2 | 0 | 5 | 0 | 0 | 0 | 1 | 5 | 0 | 0 | 0 | 0 | 0 | 3 | 2 | 0 | 0 | 0
2018-12-11 10:00 | 0 | 0 | 0 | 1 | 0 | 0 | 3 | 1 | 7 | 3 | 0 | 0 | 3 | 2 | 0 | 0 | 0 | 0 | 0 | 3 | 3 | 0 | 0 | 0
2018-12-11 10:15 | 0 | 0 | 0 | 6 | 0 | 0 | 0 | 0 | 9 | 1 | 0 | 0 | 1 | 2 | 0 | 0 | 0 | 0 | 0 | 3 | 2 | 0 | 0 | 0
2018-12-11 10:30 | 0 | 0 | 0 | 4 | 0 | 0 | 0 | 2 | 4 | 1 | 0 | 0 | 1 | 1 | 0 | 0 | 0 | 0 | 0 | 1 | 4 | 0 | 0 | 0
2018-12-11 10:45 | 0 | 0 | 0 | 2 | 0 | 0 | 1 | 1 | 5 | 1 | 0 | 0 | 2 | 3 | 0 | 0 | 0 | 0 | 0 | 1 | 2 | 0 | 0 | 0
2018-12-11 11:00 | 0 | 0 | 0 | 3 | 0 | 0 | 2 | 1 | 3 | 1 | 0 | 0 | 2 | 0 | 0 | 0 | 0 | 0 | 0 | 4 | 6 | 0 | 0 | 0
2018-12-11 11:15 | 0 | 0 | 0 | 3 | 0 | 0 | 0 | 1 | 3 | 0 | 0 | 0 | 0 | 0 | 0 | 0 | 0 | 0 | 0 | 4 | 0 | 0 | 0 | 0
2018-12-11 11:30 | 0 | 0 | 0 | 2 | 0 | 0 | 0 | 0 | 4 | 1 | 0 | 0 | 2 | 1 | 0 | 0 | 0 | 0 | 0 | 0 | 2 | 0 | 0 | 0
2018-12-11 11:45 | 0 | 0 | 0 | 0 | 0 | 0 | 1 | 0 | 5 | 0 | 0 | 0 | 1 | 1 | 0 | 0 | 0 | 0 | 0 | 1 | 1 | 0 | 0 | 0
2018-12-11 12:00 | 0 | 0 | 0 | 4 | 0 | 0 | 0 | 0 | 7 | 0 | 0 | 0 | 0 | 1 | 0 | 0 | 0 | 0 | 0 | 2 | 3 | 0 | 0 | 0
2018-12-11 12:15 | 0 | 0 | 0 | 0 | 0 | 0 | 1 | 1 | 5 | 0 | 0 | 0 | 0 | 3 | 0 | 0 | 0 | 0 | 0 | 4 | 3 | 0 | 0 | 0
2018-12-11 12:30 | 0 | 0 | 0 | 1 | 0 | 0 | 1 | 0 | 3 | 0 | 0 | 0 | 2 | 0 | 0 | 0 | 0 | 0 | 0 | 3 | 3 | 0 | 0 | 0
2018-12-11 12:45 | 0 | 0 | 0 | 0 | 0 | 0 | 0 | 1 | 2 | 2 | 0 | 0 | 2 | 2 | 0 | 0 | 0 | 0 | 0 | 3 | 2 | 0 | 0 | 0
2018-12-11 13:00 | 0 | 0 | 0 | 0 | 0 | 0 | 0 | 1 | 3 | 0 | 0 | 0 | 4 | 3 | 0 | 0 | 0 | 0 | 0 | 3 | 0 | 0 | 0 | 0
2018-12-11 13:15 | 0 | 0 | 0 | 0 | 0 | 0 | 1 | 0 | 7 | 1 | 0 | 0 | 0 | 0 | 0 | 0 | 0 | 0 | 0 | 5 | 2 | 0 | 0 | 0
2018-12-11 13:30 | 0 | 0 | 0 | 0 | 0 | 0 | 0 | 0 | 3 | 0 | 0 | 0 | 0 | 1 | 0 | 0 | 0 | 0 | 0 | 1 | 3 | 0 | 0 | 0
2018-12-11 13:45 | 0 | 0 | 0 | 1 | 0 | 0 | 1 | 2 | 6 | 0 | 0 | 0 | 0 | 1 | 0 | 0 | 0 | 0 | 0 | 4 | 2 | 0 | 0 | 0
2018-12-11 14:00 | 0 | 0 | 0 | 0 | 0 | 0 | 0 | 1 | 3 | 1 | 0 | 0 | 0 | 1 | 0 | 0 | 0 | 0 | 0 | 4 | 0 | 0 | 0 | 0
2018-12-11 14:15 | 0 | 0 | 0 | 0 | 0 | 0 | 0 | 0 | 11 | 0 | 0 | 0 | 0 | 0 | 0 | 0 | 0 | 0 | 0 | 2 | 3 | 0 | 0 | 0
2018-12-11 14:30 | 0 | 0 | 0 | 0 | 0 | 0 | 1 | 0 | 11 | 2 | 0 | 0 | 0 | 1 | 0 | 0 | 0 | 0 | 0 | 1 | 1 | 0 | 0 | 0
2018-12-11 14:45 | 0 | 0 | 0 | 1 | 0 | 0 | 2 | 0 | 5 | 0 | 0 | 0 | 0 | 7 | 0 | 0 | 0 | 0 | 0 | 2 | 2 | 0 | 0 | 0
2018-12-11 15:00 | 0 | 0 | 0 | 1 | 0 | 0 | 0 | 0 | 2 | 0 | 0 | 0 | 0 | 4 | 0 | 0 | 0 | 0 | 0 | 2 | 6 | 0 | 0 | 0
2018-12-11 15:15 | 0 | 0 | 0 | 0 | 0 | 0 | 1 | 2 | 7 | 0 | 0 | 0 | 2 | 1 | 0 | 0 | 0 | 0 | 0 | 4 | 3 | 0 | 0 | 0
2018-12-11 15:30 | 0 | 0 | 0 | 0 | 0 | 0 | 0 | 1 | 7 | 0 | 0 | 0 | 2 | 0 | 0 | 0 | 0 | 0 | 0 | 2 | 5 | 0 | 0 | 0
2018-12-11 15:45 | 0 | 0 | 0 | 0 | 0 | 0 | 0 | 0 | 3 | 0 | 0 | 0 | 1 | 3 | 0 | 0 | 0 | 0 | 0 | 2 | 2 | 0 | 0 | 0
2018-12-11 16:00 | 0 | 0 | 0 | 1 | 0 | 0 | 1 | 0 | 7 | 0 | 0 | 0 | 2 | 3 | 0 | 0 | 0 | 0 | 0 | 5 | 1 | 0 | 0 | 0
2018-12-11 16:15 | 0 | 0 | 0 | 0 | 0 | 0 | 2 | 0 | 13 | 0 | 0 | 0 | 0 | 0 | 0 | 0 | 0 | 0 | 0 | 4 | 0 | 0 | 0 | 0
2018-12-11 16:30 | 0 | 0 | 0 | 1 | 0 | 0 | 0 | 0 | 6 | 0 | 0 | 0 | 0 | 4 | 0 | 0 | 0 | 0 | 0 | 7 | 0 | 0 | 0 | 0
2018-12-11 16:45 | 0 | 0 | 0 | 1 | 0 | 0 | 0 | 1 | 6 | 1 | 0 | 0 | 3 | 1 | 0 | 0 | 0 | 0 | 0 | 4 | 1 | 0 | 0 | 0
2018-12-11 17:00 | 0 | 0 | 0 | 0 | 0 | 0 | 1 | 0 | 2 | 2 | 0 | 0 | 0 | 3 | 0 | 0 | 0 | 0 | 0 | 3 | 1 | 0 | 0 | 0
2018-12-11 17:15 | 0 | 0 | 0 | 0 | 0 | 0 | 0 | 0 | 5 | 0 | 0 | 0 | 2 | 1 | 0 | 0 | 0 | 0 | 0 | 2 | 0 | 0 | 0 | 0
2018-12-11 17:30 | 0 | 0 | 0 | 0 | 0 | 0 | 0 | 1 | 1 | 0 | 0 | 0 | 1 | 0 | 0 | 0 | 0 | 0 | 0 | 3 | 1 | 0 | 0 | 0
2018-12-11 17:45 | 0 | 0 | 0 | 0 | 0 | 0 | 0 | 0 | 3 | 0 | 0 | 0 | 1 | 0 | 0 | 0 | 0 | 0 | 0 | 1 | 1 | 0 | 0 | 0
2018-12-11 18:00 | 0 | 0 | 0 | 0 | 0 | 0 | 2 | 0 | 2 | 0 | 0 | 0 | 1 | 1 | 0 | 0 | 0 | 0 | 0 | 2 | 1 | 0 | 0 | 0
2018-12-11 18:15 | 0 | 0 | 0 | 0 | 0 | 0 | 0 | 0 | 3 | 0 | 0 | 0 | 1 | 1 | 0 | 0 | 0 | 0 | 0 | 2 | 0 | 0 | 0 | 0
2018-12-11 18:30 | 0 | 0 | 0 | 1 | 0 | 0 | 0 | 0 | 4 | 0 | 0 | 0 | 0 | 1 | 0 | 0 | 0 | 0 | 0 | 0 | 0 | 0 | 0 | 0
2018-12-11 18:45 | 0 | 0 | 0 | 2 | 0 | 0 | 1 | 0 | 3 | 0 | 0 | 0 | 0 | 1 | 0 | 0 | 0 | 0 | 0 | 1 | 1 | 0 | 0 | 0
2018-12-11 19:00 | 0 | 0 | 0 | 0 | 0 | 0 | 0 | 0 | 2 | 0 | 0 | 0 | 0 | 0 | 0 | 0 | 0 | 0 | 0 | 1 | 0 | 0 | 0 | 0
2018-12-11 19:15 | 0 | 0 | 0 | 0 | 0 | 0 | 0 | 0 | 4 | 0 | 0 | 0 | 0 | 0 | 0 | 0 | 0 | 0 | 0 | 0 | 0 | 0 | 0 | 0
2018-12-11 19:30 | 0 | 0 | 0 | 0 | 0 | 0 | 0 | 0 | 3 | 0 | 0 | 0 | 0 | 0 | 0 | 0 | 0 | 0 | 0 | 3 | 0 | 0 | 0 | 0
2018-12-11 19:45 | 0 | 0 | 0 | 0 | 0 | 0 | 0 | 0 | 3 | 0 | 0 | 0 | 0 | 1 | 0 | 0 | 0 | 0 | 0 | 2 | 1 | 0 | 0 | 0
2018-12-11 20:00 | 0 | 0 | 0 | 0 | 0 | 0 | 0 | 0 | 2 | 0 | 0 | 0 | 0 | 0 | 0 | 0 | 0 | 0 | 0 | 2 | 0 | 0 | 0 | 0
2018-12-11 20:15 | 0 | 0 | 0 | 0 | 0 | 0 | 0 | 0 | 3 | 2 | 0 | 0 | 1 | 0 | 0 | 0 | 0 | 0 | 0 | 1 | 0 | 0 | 0 | 0
2018-12-11 20:30 | 0 | 0 | 0 | 0 | 0 | 0 | 0 | 0 | 1 | 0 | 0 | 0 | 0 | 0 | 0 | 0 | 0 | 0 | 0 | 1 | 0 | 0 | 0 | 0
2018-12-11 20:45 | 0 | 0 | 0 | 1 | 0 | 0 | 0 | 0 | 2 | 0 | 0 | 0 | 1 | 0 | 0 | 0 | 0 | 0 | 0 | 0 | 0 | 0 | 0 | 0
2018-12-11 21:00 | 0 | 0 | 0 | 1 | 0 | 0 | 0 | 0 | 7 | 0 | 0 | 0 | 0 | 0 | 0 | 0 | 0 | 0 | 0 | 0 | 0 | 0 | 0 | 0
2018-12-11 21:15 | 0 | 0 | 0 | 1 | 0 | 0 | 0 | 0 | 3 | 1 | 0 | 0 | 0 | 0 | 0 | 0 | 0 | 0 | 0 | 1 | 0 | 0 | 0 | 0
2018-12-11 21:30 | 0 | 0 | 0 | 0 | 0 | 0 | 0 | 0 | 2 | 0 | 0 | 0 | 0 | 1 | 0 | 0 | 0 | 0 | 0 | 1 | 0 | 0 | 0 | 0
2018-12-11 21:45 | 0 | 0 | 0 | 0 | 0 | 0 | 0 | 0 | 0 | 0 | 0 | 0 | 1 | 0 | 0 | 0 | 0 | 0 | 0 | 0 | 0 | 0 | 0 | 0
2018-12-11 22:00 | 0 | 0 | 0 | 0 | 0 | 0 | 0 | 0 | 0 | 0 | 0 | 0 | 0 | 0 | 0 | 0 | 0 | 0 | 0 | 0 | 0 | 0 | 0 | 0
2018-12-11 22:15 | 0 | 0 | 0 | 0 | 0 | 0 | 0 | 0 | 0 | 0 | 0 | 0 | 0 | 0 | 0 | 0 | 0 | 0 | 0 | 1 | 0 | 0 | 0 | 0
2018-12-11 22:30 | 0 | 0 | 0 | 0 | 0 | 0 | 0 | 0 | 0 | 0 | 0 | 0 | 0 | 0 | 0 | 0 | 0 | 0 | 0 | 0 | 0 | 0 | 0 | 0
2018-12-11 22:45 | 0 | 0 | 0 | 0 | 0 | 0 | 0 | 0 | 1 | 0 | 0 | 0 | 0 | 0 | 0 | 0 | 0 | 0 | 0 | 1 | 0 | 0 | 0 | 0
2018-12-11 23:00 | 0 | 0 | 0 | 0 | 0 | 0 | 0 | 0 | 1 | 1 | 0 | 0 | 0 | 0 | 0 | 0 | 0 | 0 | 0 | 1 | 0 | 0 | 0 | 0
2018-12-11 23:15 | 0 | 0 | 0 | 0 | 0 | 0 | 0 | 0 | 0 | 0 | 0 | 0 | 0 | 0 | 0 | 0 | 0 | 0 | 0 | 0 | 0 | 0 | 0 | 0
2018-12-11 23:30 | 0 | 0 | 0 | 0 | 0 | 0 | 0 | 0 | 0 | 0 | 0 | 0 | 0 | 0 | 0 | 0 | 0 | 0 | 0 | 0 | 0 | 0 | 0 | 0
2018-12-11 23:45 | 0 | 0 | 0 | 0 | 0 | 0 | 0 | 0 | 1 | 0 | 0 | 0 | 0 | 0 | 0 | 0 | 0 | 0 | 0 | 0 | 0 | 0 | 0 | 0

## Pedestrians
Leg | IH 35 SBFR | [5 empty] | IH 35 SBFR | [5 empty] | Walzem | [5 empty] | Walzem
Direction | Northbound | [5 empty] | Southbound | [5 empty] | Eastbound | [5 empty] | Westbound
Start Time | Right | Thru | Left | U-Turn | Peds CW | Peds CCW | Right | Thru | Left | U-Turn | Peds CW | Peds CCW | Right | Thru | Left | U-Turn | Peds CW | Peds CCW | Right | Thru | Left | U-Turn | Peds CW | Peds CCW
2018-12-11 | 0 | 0 | 0 | 0 | 0 | 0 | 0 | 0 | 0 | 0 | 0 | 0 | 0 | 0 | 0 | 0 | 0 | 0 | 0 | 0 | 0 | 0 | 0 | 0
2018-12-11 00:15 | 0 | 0 | 0 | 0 | 1 | 0 | 0 | 0 | 0 | 0 | 0 | 0 | 0 | 0 | 0 | 0 | 0 | 0 | 0 | 0 | 0 | 0 | 0 | 0
2018-12-11 00:30 | 0 | 0 | 0 | 0 | 0 | 0 | 0 | 0 | 0 | 0 | 0 | 1 | 0 | 0 | 0 | 0 | 0 | 0 | 0 | 0 | 0 | 0 | 0 | 0
2018-12-11 00:45 | 0 | 0 | 0 | 0 | 0 | 0 | 0 | 0 | 0 | 0 | 0 | 1 | 0 | 0 | 0 | 0 | 0 | 0 | 0 | 0 | 0 | 0 | 0 | 0
2018-12-11 01:00 | 0 | 0 | 0 | 0 | 0 | 0 | 0 | 0 | 0 | 0 | 0 | 0 | 0 | 0 | 0 | 0 | 0 | 0 | 0 | 0 | 0 | 0 | 0 | 0
2018-12-11 01:15 | 0 | 0 | 0 | 0 | 0 | 1 | 0 | 0 | 0 | 0 | 2 | 0 | 0 | 0 | 0 | 0 | 0 | 0 | 0 | 0 | 0 | 0 | 0 | 0
2018-12-11 01:30 | 0 | 0 | 0 | 0 | 0 | 0 | 0 | 0 | 0 | 0 | 0 | 0 | 0 | 0 | 0 | 0 | 0 | 0 | 0 | 0 | 0 | 0 | 0 | 0
2018-12-11 01:45 | 0 | 0 | 0 | 0 | 1 | 0 | 0 | 0 | 0 | 0 | 1 | 0 | 0 | 0 | 0 | 0 | 0 | 0 | 0 | 0 | 0 | 0 | 0 | 0
2018-12-11 02:00 | 0 | 0 | 0 | 0 | 0 | 0 | 0 | 0 | 0 | 0 | 0 | 1 | 0 | 0 | 0 | 0 | 0 | 0 | 0 | 0 | 0 | 0 | 0 | 0
2018-12-11 02:15 | 0 | 0 | 0 | 0 | 1 | 0 | 0 | 0 | 0 | 0 | 1 | 0 | 0 | 0 | 0 | 0 | 0 | 0 | 0 | 0 | 0 | 0 | 0 | 0
2018-12-11 02:30 | 0 | 0 | 0 | 0 | 0 | 0 | 0 | 0 | 0 | 0 | 0 | 0 | 0 | 0 | 0 | 0 | 0 | 0 | 0 | 0 | 0 | 0 | 0 | 0
2018-12-11 02:45 | 0 | 0 | 0 | 0 | 1 | 0 | 0 | 0 | 0 | 0 | 0 | 0 | 0 | 0 | 0 | 0 | 0 | 0 | 0 | 0 | 0 | 0 | 0 | 0
2018-12-11 03:00 | 0 | 0 | 0 | 0 | 0 | 0 | 0 | 0 | 0 | 0 | 0 | 0 | 0 | 0 | 0 | 0 | 0 | 0 | 0 | 0 | 0 | 0 | 0 | 0
2018-12-11 03:15 | 0 | 0 | 0 | 0 | 0 | 0 | 0 | 0 | 0 | 0 | 0 | 0 | 0 | 0 | 0 | 0 | 0 | 0 | 0 | 0 | 0 | 0 | 0 | 0
2018-12-11 03:30 | 0 | 0 | 0 | 0 | 0 | 0 | 0 | 0 | 0 | 0 | 0 | 0 | 0 | 0 | 0 | 0 | 0 | 0 | 0 | 0 | 0 | 0 | 0 | 0
2018-12-11 03:45 | 0 | 0 | 0 | 0 | 0 | 0 | 0 | 0 | 0 | 0 | 0 | 0 | 0 | 0 | 0 | 0 | 0 | 0 | 0 | 0 | 0 | 0 | 0 | 0
2018-12-11 04:00 | 0 | 0 | 0 | 0 | 0 | 0 | 0 | 0 | 0 | 0 | 0 | 0 | 0 | 0 | 0 | 0 | 0 | 0 | 0 | 0 | 0 | 0 | 0 | 0
2018-12-11 04:15 | 0 | 0 | 0 | 0 | 0 | 0 | 0 | 0 | 0 | 0 | 0 | 0 | 0 | 0 | 0 | 0 | 0 | 0 | 0 | 0 | 0 | 0 | 0 | 0
2018-12-11 04:30 | 0 | 0 | 0 | 0 | 0 | 0 | 0 | 0 | 0 | 0 | 0 | 0 | 0 | 0 | 0 | 0 | 0 | 0 | 0 | 0 | 0 | 0 | 0 | 0
2018-12-11 04:45 | 0 | 0 | 0 | 0 | 0 | 0 | 0 | 0 | 0 | 0 | 1 | 0 | 0 | 0 | 0 | 0 | 0 | 0 | 0 | 0 | 0 | 0 | 0 | 0
2018-12-11 05:00 | 0 | 0 | 0 | 0 | 0 | 0 | 0 | 0 | 0 | 0 | 0 | 0 | 0 | 0 | 0 | 0 | 0 | 0 | 0 | 0 | 0 | 0 | 0 | 0
2018-12-11 05:15 | 0 | 0 | 0 | 0 | 0 | 0 | 0 | 0 | 0 | 0 | 0 | 1 | 0 | 0 | 0 | 0 | 0 | 0 | 0 | 0 | 0 | 0 | 0 | 0
2018-12-11 05:30 | 0 | 0 | 0 | 0 | 0 | 0 | 0 | 0 | 0 | 0 | 0 | 0 | 0 | 0 | 0 | 0 | 0 | 0 | 0 | 0 | 0 | 0 | 0 | 0
2018-12-11 05:45 | 0 | 0 | 0 | 0 | 0 | 1 | 0 | 0 | 0 | 0 | 0 | 0 | 0 | 0 | 0 | 0 | 0 | 0 | 0 | 0 | 0 | 0 | 0 | 0
2018-12-11 06:00 | 0 | 0 | 0 | 0 | 2 | 0 | 0 | 0 | 0 | 0 | 0 | 1 | 0 | 0 | 0 | 0 | 0 | 0 | 0 | 0 | 0 | 0 | 0 | 0
2018-12-11 06:15 | 0 | 0 | 0 | 0 | 0 | 0 | 0 | 0 | 0 | 0 | 0 | 0 | 0 | 0 | 0 | 0 | 0 | 0 | 0 | 0 | 0 | 0 | 0 | 0
2018-12-11 06:30 | 0 | 0 | 0 | 0 | 0 | 2 | 0 | 0 | 0 | 0 | 1 | 1 | 0 | 0 | 0 | 0 | 0 | 0 | 0 | 0 | 0 | 0 | 0 | 0
2018-12-11 06:45 | 0 | 0 | 0 | 0 | 1 | 2 | 0 | 0 | 0 | 0 | 0 | 0 | 0 | 0 | 0 | 0 | 0 | 0 | 0 | 0 | 0 | 0 | 0 | 0
2018-12-11 07:00 | 0 | 0 | 0 | 0 | 0 | 0 | 0 | 0 | 0 | 0 | 0 | 0 | 0 | 0 | 0 | 0 | 0 | 0 | 0 | 0 | 0 | 0 | 0 | 0
2018-12-11 07:15 | 0 | 0 | 0 | 0 | 1 | 0 | 0 | 0 | 0 | 0 | 1 | 1 | 0 | 0 | 0 | 0 | 0 | 0 | 0 | 0 | 0 | 0 | 0 | 0
2018-12-11 07:30 | 0 | 0 | 0 | 0 | 0 | 1 | 0 | 0 | 0 | 0 | 1 | 0 | 0 | 0 | 0 | 0 | 0 | 0 | 0 | 0 | 0 | 0 | 0 | 0
2018-12-11 07:45 | 0 | 0 | 0 | 0 | 0 | 0 | 0 | 0 | 0 | 0 | 1 | 1 | 0 | 0 | 0 | 0 | 0 | 0 | 0 | 0 | 0 | 0 | 0 | 0
2018-12-11 08:00 | 0 | 0 | 0 | 0 | 1 | 0 | 0 | 0 | 0 | 0 | 0 | 0 | 0 | 0 | 0 | 0 | 0 | 0 | 0 | 0 | 0 | 0 | 0 | 0
2018-12-11 08:15 | 0 | 0 | 0 | 0 | 0 | 1 | 0 | 0 | 0 | 0 | 0 | 0 | 0 | 0 | 0 | 0 | 0 | 0 | 0 | 0 | 0 | 0 | 0 | 0
2018-12-11 08:30 | 0 | 0 | 0 | 0 | 0 | 0 | 0 | 0 | 0 | 0 | 1 | 3 | 0 | 0 | 0 | 0 | 0 | 0 | 0 | 0 | 0 | 0 | 0 | 0
2018-12-11 08:45 | 0 | 0 | 0 | 0 | 0 | 0 | 0 | 0 | 0 | 0 | 1 | 1 | 0 | 0 | 0 | 0 | 0 | 0 | 0 | 0 | 0 | 0 | 0 | 0
2018-12-11 09:00 | 0 | 0 | 0 | 0 | 0 | 2 | 0 | 0 | 0 | 0 | 0 | 2 | 0 | 0 | 0 | 0 | 0 | 0 | 0 | 0 | 0 | 0 | 0 | 0
2018-12-11 09:15 | 0 | 0 | 0 | 0 | 0 | 1 | 0 | 0 | 0 | 0 | 2 | 2 | 0 | 0 | 0 | 0 | 0 | 0 | 0 | 0 | 0 | 0 | 0 | 0
2018-12-11 09:30 | 0 | 0 | 0 | 0 | 0 | 1 | 0 | 0 | 0 | 0 | 1 | 0 | 0 | 0 | 0 | 0 | 0 | 0 | 0 | 0 | 0 | 0 | 0 | 0
2018-12-11 09:45 | 0 | 0 | 0 | 0 | 0 | 0 | 0 | 0 | 0 | 0 | 3 | 2 | 0 | 0 | 0 | 0 | 0 | 0 | 0 | 0 | 0 | 0 | 0 | 0
2018-12-11 10:00 | 0 | 0 | 0 | 0 | 0 | 1 | 0 | 0 | 0 | 0 | 0 | 0 | 0 | 0 | 0 | 0 | 0 | 0 | 0 | 0 | 0 | 0 | 1 | 0
2018-12-11 10:15 | 0 | 0 | 0 | 0 | 0 | 0 | 0 | 0 | 0 | 0 | 2 | 0 | 0 | 0 | 0 | 0 | 0 | 0 | 0 | 0 | 0 | 0 | 0 | 0
2018-12-11 10:30 | 0 | 0 | 0 | 0 | 1 | 3 | 0 | 0 | 0 | 0 | 0 | 4 | 0 | 0 | 0 | 0 | 0 | 0 | 0 | 0 | 0 | 0 | 0 | 0
2018-12-11 10:45 | 0 | 0 | 0 | 0 | 0 | 0 | 0 | 0 | 0 | 0 | 0 | 0 | 0 | 0 | 0 | 0 | 0 | 0 | 0 | 0 | 0 | 0 | 0 | 0
2018-12-11 11:00 | 0 | 0 | 0 | 0 | 1 | 1 | 0 | 0 | 0 | 0 | 3 | 0 | 0 | 0 | 0 | 0 | 0 | 0 | 0 | 0 | 0 | 0 | 0 | 0
2018-12-11 11:15 | 0 | 0 | 0 | 0 | 0 | 1 | 0 | 0 | 0 | 0 | 0 | 0 | 0 | 0 | 0 | 0 | 0 | 0 | 0 | 0 | 0 | 0 | 0 | 0
2018-12-11 11:30 | 0 | 0 | 0 | 0 | 3 | 0 | 0 | 0 | 0 | 0 | 0 | 0 | 0 | 0 | 0 | 0 | 0 | 0 | 0 | 0 | 0 | 0 | 0 | 0
2018-12-11 11:45 | 0 | 0 | 0 | 0 | 0 | 0 | 0 | 0 | 0 | 0 | 0 | 3 | 0 | 0 | 0 | 0 | 0 | 0 | 0 | 0 | 0 | 0 | 0 | 0
2018-12-11 12:00 | 0 | 0 | 0 | 0 | 0 | 0 | 0 | 0 | 0 | 0 | 1 | 0 | 0 | 0 | 0 | 0 | 0 | 0 | 0 | 0 | 0 | 0 | 0 | 0
2018-12-11 12:15 | 0 | 0 | 0 | 0 | 0 | 1 | 0 | 0 | 0 | 0 | 0 | 1 | 0 | 0 | 0 | 0 | 0 | 0 | 0 | 0 | 0 | 0 | 0 | 0
2018-12-11 12:30 | 0 | 0 | 0 | 0 | 0 | 1 | 0 | 0 | 0 | 0 | 1 | 0 | 0 | 0 | 0 | 0 | 0 | 0 | 0 | 0 | 0 | 0 | 0 | 0
2018-12-11 12:45 | 0 | 0 | 0 | 0 | 0 | 1 | 0 | 0 | 0 | 0 | 0 | 0 | 0 | 0 | 0 | 0 | 0 | 0 | 0 | 0 | 0 | 0 | 0 | 0
2018-12-11 13:00 | 0 | 0 | 0 | 0 | 1 | 0 | 0 | 0 | 0 | 0 | 0 | 1 | 0 | 0 | 0 | 0 | 0 | 0 | 0 | 0 | 0 | 0 | 0 | 0
2018-12-11 13:15 | 0 | 0 | 0 | 0 | 0 | 0 | 0 | 0 | 0 | 0 | 0 | 0 | 0 | 0 | 0 | 0 | 0 | 0 | 0 | 0 | 0 | 0 | 0 | 0
2018-12-11 13:30 | 0 | 0 | 0 | 0 | 0 | 2 | 0 | 0 | 0 | 0 | 1 | 0 | 0 | 0 | 0 | 0 | 0 | 0 | 0 | 0 | 0 | 0 | 0 | 0
2018-12-11 13:45 | 0 | 0 | 0 | 0 | 0 | 0 | 0 | 0 | 0 | 0 | 1 | 0 | 0 | 0 | 0 | 0 | 0 | 0 | 0 | 0 | 0 | 0 | 0 | 0
2018-12-11 14:00 | 0 | 0 | 0 | 0 | 1 | 0 | 0 | 0 | 0 | 0 | 0 | 2 | 0 | 0 | 0 | 0 | 0 | 0 | 0 | 0 | 0 | 0 | 0 | 0
2018-12-11 14:15 | 0 | 0 | 0 | 0 | 1 | 0 | 0 | 0 | 0 | 0 | 1 | 0 | 0 | 0 | 0 | 0 | 0 | 0 | 0 | 0 | 0 | 0 | 0 | 0
2018-12-11 14:30 | 0 | 0 | 0 | 0 | 0 | 1 | 0 | 0 | 0 | 0 | 1 | 0 | 0 | 0 | 0 | 0 | 0 | 0 | 0 | 0 | 0 | 0 | 0 | 0
2018-12-11 14:45 | 0 | 0 | 0 | 0 | 0 | 0 | 0 | 0 | 0 | 0 | 2 | 3 | 0 | 0 | 0 | 0 | 0 | 0 | 0 | 0 | 0 | 0 | 0 | 0
2018-12-11 15:00 | 0 | 0 | 0 | 0 | 0 | 1 | 0 | 0 | 0 | 0 | 0 | 0 | 0 | 0 | 0 | 0 | 0 | 0 | 0 | 0 | 0 | 0 | 0 | 0
2018-12-11 15:15 | 0 | 0 | 0 | 0 | 1 | 0 | 0 | 0 | 0 | 0 | 0 | 1 | 0 | 0 | 0 | 0 | 0 | 0 | 0 | 0 | 0 | 0 | 0 | 0
2018-12-11 15:30 | 0 | 0 | 0 | 0 | 2 | 1 | 0 | 0 | 0 | 0 | 2 | 2 | 0 | 0 | 0 | 0 | 0 | 0 | 0 | 0 | 0 | 0 | 0 | 0
2018-12-11 15:45 | 0 | 0 | 0 | 0 | 1 | 2 | 0 | 0 | 0 | 0 | 0 | 1 | 0 | 0 | 0 | 0 | 0 | 0 | 0 | 0 | 0 | 0 | 0 | 0
2018-12-11 16:00 | 0 | 0 | 0 | 0 | 3 | 1 | 0 | 0 | 0 | 0 | 0 | 0 | 0 | 0 | 0 | 0 | 1 | 0 | 0 | 0 | 0 | 0 | 0 | 0
2018-12-11 16:15 | 0 | 0 | 0 | 0 | 0 | 0 | 0 | 0 | 0 | 0 | 0 | 1 | 0 | 0 | 0 | 0 | 0 | 0 | 0 | 0 | 0 | 0 | 0 | 0
2018-12-11 16:30 | 0 | 0 | 0 | 0 | 5 | 2 | 0 | 0 | 0 | 0 | 2 | 2 | 0 | 0 | 0 | 0 | 0 | 0 | 0 | 0 | 0 | 0 | 0 | 0
2018-12-11 16:45 | 0 | 0 | 0 | 0 | 2 | 2 | 0 | 0 | 0 | 0 | 0 | 2 | 0 | 0 | 0 | 0 | 0 | 0 | 0 | 0 | 0 | 0 | 0 | 0
2018-12-11 17:00 | 0 | 0 | 0 | 0 | 3 | 0 | 0 | 0 | 0 | 0 | 2 | 2 | 0 | 0 | 0 | 0 | 0 | 0 | 0 | 0 | 0 | 0 | 0 | 0
2018-12-11 17:15 | 0 | 0 | 0 | 0 | 1 | 0 | 0 | 0 | 0 | 0 | 0 | 0 | 0 | 0 | 0 | 0 | 0 | 0 | 0 | 0 | 0 | 0 | 0 | 0
2018-12-11 17:30 | 0 | 0 | 0 | 0 | 0 | 3 | 0 | 0 | 0 | 0 | 0 | 0 | 0 | 0 | 0 | 0 | 0 | 1 | 0 | 0 | 0 | 0 | 0 | 0
2018-12-11 17:45 | 0 | 0 | 0 | 0 | 1 | 0 | 0 | 0 | 0 | 0 | 2 | 1 | 0 | 0 | 0 | 0 | 0 | 0 | 0 | 0 | 0 | 0 | 0 | 0
2018-12-11 18:00 | 0 | 0 | 0 | 0 | 1 | 1 | 0 | 0 | 0 | 0 | 1 | 0 | 0 | 0 | 0 | 0 | 0 | 0 | 0 | 0 | 0 | 0 | 0 | 0
2018-12-11 18:15 | 0 | 0 | 0 | 0 | 1 | 0 | 0 | 0 | 0 | 0 | 0 | 0 | 0 | 0 | 0 | 0 | 0 | 0 | 0 | 0 | 0 | 0 | 0 | 0
2018-12-11 18:30 | 0 | 0 | 0 | 0 | 0 | 0 | 0 | 0 | 0 | 0 | 0 | 1 | 0 | 0 | 0 | 0 | 0 | 0 | 0 | 0 | 0 | 0 | 0 | 0
2018-12-11 18:45 | 0 | 0 | 0 | 0 | 0 | 1 | 0 | 0 | 0 | 0 | 0 | 2 | 0 | 0 | 0 | 0 | 0 | 0 | 0 | 0 | 0 | 0 | 0 | 0
2018-12-11 19:00 | 0 | 0 | 0 | 0 | 0 | 0 | 0 | 0 | 0 | 0 | 1 | 0 | 0 | 0 | 0 | 0 | 0 | 0 | 0 | 0 | 0 | 0 | 0 | 0
2018-12-11 19:15 | 0 | 0 | 0 | 0 | 0 | 0 | 0 | 0 | 0 | 0 | 0 | 2 | 0 | 0 | 0 | 0 | 0 | 0 | 0 | 0 | 0 | 0 | 0 | 0
2018-12-11 19:30 | 0 | 0 | 0 | 0 | 0 | 0 | 0 | 0 | 0 | 0 | 0 | 2 | 0 | 0 | 0 | 0 | 0 | 0 | 0 | 0 | 0 | 0 | 0 | 0
2018-12-11 19:45 | 0 | 0 | 0 | 0 | 1 | 0 | 0 | 0 | 0 | 0 | 0 | 1 | 0 | 0 | 0 | 0 | 0 | 0 | 0 | 0 | 0 | 0 | 0 | 0
2018-12-11 20:00 | 0 | 0 | 0 | 0 | 0 | 0 | 0 | 0 | 0 | 0 | 0 | 0 | 0 | 0 | 0 | 0 | 0 | 0 | 0 | 0 | 0 | 0 | 0 | 0
2018-12-11 20:15 | 0 | 0 | 0 | 0 | 0 | 0 | 0 | 0 | 0 | 0 | 0 | 0 | 0 | 0 | 0 | 0 | 0 | 0 | 0 | 0 | 0 | 0 | 0 | 0
2018-12-11 20:30 | 0 | 0 | 0 | 0 | 0 | 0 | 0 | 0 | 0 | 0 | 0 | 0 | 0 | 0 | 0 | 0 | 0 | 0 | 0 | 0 | 0 | 0 | 0 | 0
2018-12-11 20:45 | 0 | 0 | 0 | 0 | 0 | 1 | 0 | 0 | 0 | 0 | 0 | 0 | 0 | 0 | 0 | 0 | 0 | 0 | 0 | 0 | 0 | 0 | 0 | 0
2018-12-11 21:00 | 0 | 0 | 0 | 0 | 0 | 1 | 0 | 0 | 0 | 0 | 0 | 0 | 0 | 0 | 0 | 0 | 0 | 0 | 0 | 0 | 0 | 0 | 0 | 0
2018-12-11 21:15 | 0 | 0 | 0 | 0 | 0 | 0 | 0 | 0 | 0 | 0 | 0 | 0 | 0 | 0 | 0 | 0 | 0 | 0 | 0 | 0 | 0 | 0 | 0 | 0
2018-12-11 21:30 | 0 | 0 | 0 | 0 | 0 | 0 | 0 | 0 | 0 | 0 | 0 | 1 | 0 | 0 | 0 | 0 | 0 | 0 | 0 | 0 | 0 | 0 | 0 | 0
2018-12-11 21:45 | 0 | 0 | 0 | 0 | 0 | 0 | 0 | 0 | 0 | 0 | 1 | 0 | 0 | 0 | 0 | 0 | 0 | 0 | 0 | 0 | 0 | 0 | 0 | 0
2018-12-11 22:00 | 0 | 0 | 0 | 0 | 0 | 0 | 0 | 0 | 0 | 0 | 0 | 0 | 0 | 0 | 0 | 0 | 0 | 0 | 0 | 0 | 0 | 0 | 0 | 0
2018-12-11 22:15 | 0 | 0 | 0 | 0 | 1 | 0 | 0 | 0 | 0 | 0 | 0 | 0 | 0 | 0 | 0 | 0 | 0 | 0 | 0 | 0 | 0 | 0 | 0 | 0
2018-12-11 22:30 | 0 | 0 | 0 | 0 | 0 | 0 | 0 | 0 | 0 | 0 | 1 | 1 | 0 | 0 | 0 | 0 | 0 | 0 | 0 | 0 | 0 | 0 | 0 | 0
2018-12-11 22:45 | 0 | 0 | 0 | 0 | 0 | 0 | 0 | 0 | 0 | 0 | 0 | 1 | 0 | 0 | 0 | 0 | 0 | 0 | 0 | 0 | 0 | 0 | 0 | 0
2018-12-11 23:00 | 0 | 0 | 0 | 0 | 0 | 0 | 0 | 0 | 0 | 0 | 0 | 0 | 0 | 0 | 0 | 0 | 0 | 0 | 0 | 0 | 0 | 0 | 0 | 0
2018-12-11 23:15 | 0 | 0 | 0 | 0 | 0 | 0 | 0 | 0 | 0 | 0 | 0 | 0 | 0 | 0 | 0 | 0 | 0 | 0 | 0 | 0 | 0 | 0 | 0 | 0
2018-12-11 23:30 | 0 | 0 | 0 | 0 | 0 | 0 | 0 | 0 | 0 | 0 | 0 | 0 | 0 | 0 | 0 | 0 | 0 | 0 | 0 | 0 | 0 | 0 | 0 | 0
2018-12-11 23:45 | 0 | 0 | 0 | 0 | 0 | 0 | 0 | 0 | 0 | 0 | 0 | 0 | 0 | 0 | 0 | 0 | 0 | 0 | 0 | 0 | 0 | 0 | 0 | 0

## Total Volume Class Breakdown
Leg | IH 35 SBFR | [6 empty] | IH 35 SBFR | [6 empty] | Walzem | [6 empty] | Walzem
Direction | Northbound | [6 empty] | Southbound | [6 empty] | Eastbound | [6 empty] | Westbound
Start Time | Right | Thru | Left | U-Turn | App Total | Peds CW | Peds CCW | Right | Thru | Left | U-Turn | App Total | Peds CW | Peds CCW | Right | Thru | Left | U-Turn | App Total | Peds CW | Peds CCW | Right | Thru | Left | U-Turn | App Total | Peds CW | Peds CCW | Int Total
2018-12-11 00:00:00 | 0 | 0 | 0 | 0 | 0 | 0 | 0 | 1 | 0 | 15 | 15 | 31 | 0 | 0 | 2 | 11 | 0 | 0 | 13 | 0 | 0 | 0 | 11 | 17 | 0 | 28 | 0 | 0 | 72
2018-12-11 00:15:00 | 0 | 0 | 0 | 3 | 3 | 1 | 0 | 0 | 3 | 20 | 10 | 33 | 0 | 0 | 1 | 5 | 0 | 0 | 6 | 0 | 0 | 0 | 9 | 15 | 1 | 25 | 0 | 0 | 67
2018-12-11 00:30:00 | 0 | 0 | 0 | 2 | 2 | 0 | 0 | 1 | 1 | 19 | 2 | 23 | 0 | 1 | 6 | 6 | 0 | 0 | 12 | 0 | 0 | 0 | 7 | 5 | 0 | 12 | 0 | 0 | 49
2018-12-11 00:45:00 | 0 | 0 | 0 | 1 | 1 | 0 | 0 | 1 | 1 | 14 | 1 | 17 | 0 | 1 | 2 | 5 | 0 | 0 | 7 | 0 | 0 | 0 | 5 | 3 | 0 | 8 | 0 | 0 | 33
2018-12-11 01:00:00 | 0 | 0 | 0 | 1 | 1 | 0 | 0 | 0 | 1 | 15 | 7 | 23 | 0 | 0 | 2 | 6 | 0 | 0 | 8 | 0 | 0 | 0 | 5 | 10 | 0 | 15 | 0 | 0 | 47
2018-12-11 01:15:00 | 0 | 0 | 0 | 2 | 2 | 0 | 1 | 0 | 2 | 11 | 4 | 17 | 2 | 0 | 9 | 7 | 0 | 0 | 16 | 0 | 0 | 0 | 10 | 7 | 0 | 17 | 0 | 0 | 52
2018-12-11 01:30:00 | 0 | 0 | 0 | 1 | 1 | 0 | 0 | 1 | 0 | 15 | 1 | 17 | 0 | 0 | 5 | 4 | 0 | 0 | 9 | 0 | 0 | 0 | 8 | 7 | 0 | 15 | 0 | 0 | 42
2018-12-11 01:45:00 | 0 | 0 | 0 | 7 | 7 | 1 | 0 | 1 | 1 | 9 | 2 | 13 | 1 | 0 | 4 | 1 | 0 | 0 | 5 | 0 | 0 | 0 | 5 | 5 | 0 | 10 | 0 | 0 | 35
2018-12-11 02:00:00 | 0 | 0 | 0 | 5 | 5 | 0 | 0 | 0 | 1 | 7 | 6 | 14 | 0 | 1 | 2 | 1 | 0 | 0 | 3 | 0 | 0 | 0 | 3 | 3 | 0 | 6 | 0 | 0 | 28
2018-12-11 02:15:00 | 0 | 0 | 0 | 0 | 0 | 1 | 0 | 1 | 0 | 10 | 5 | 16 | 1 | 0 | 4 | 6 | 0 | 0 | 10 | 0 | 0 | 0 | 6 | 4 | 0 | 10 | 0 | 0 | 36
2018-12-11 02:30:00 | 0 | 0 | 0 | 0 | 0 | 0 | 0 | 1 | 0 | 14 | 4 | 19 | 0 | 0 | 6 | 4 | 0 | 0 | 10 | 0 | 0 | 0 | 4 | 3 | 0 | 7 | 0 | 0 | 36
2018-12-11 02:45:00 | 0 | 0 | 0 | 6 | 6 | 1 | 0 | 0 | 1 | 6 | 3 | 10 | 0 | 0 | 3 | 0 | 0 | 0 | 3 | 0 | 0 | 0 | 8 | 2 | 0 | 10 | 0 | 0 | 29
2018-12-11 03:00:00 | 0 | 0 | 0 | 6 | 6 | 0 | 0 | 0 | 3 | 5 | 2 | 10 | 0 | 0 | 3 | 4 | 0 | 0 | 7 | 0 | 0 | 0 | 0 | 3 | 0 | 3 | 0 | 0 | 26
2018-12-11 03:15:00 | 0 | 0 | 0 | 0 | 0 | 0 | 0 | 1 | 0 | 8 | 0 | 9 | 0 | 0 | 1 | 6 | 0 | 0 | 7 | 0 | 0 | 0 | 3 | 6 | 0 | 9 | 0 | 0 | 25
2018-12-11 03:30:00 | 0 | 0 | 0 | 0 | 0 | 0 | 0 | 0 | 2 | 6 | 2 | 10 | 0 | 0 | 0 | 3 | 0 | 0 | 3 | 0 | 0 | 0 | 7 | 4 | 0 | 11 | 0 | 0 | 24
2018-12-11 03:45:00 | 0 | 0 | 0 | 2 | 2 | 0 | 0 | 0 | 0 | 10 | 6 | 16 | 0 | 0 | 3 | 1 | 0 | 0 | 4 | 0 | 0 | 0 | 3 | 3 | 0 | 6 | 0 | 0 | 28
2018-12-11 04:00:00 | 0 | 0 | 0 | 1 | 1 | 0 | 0 | 1 | 1 | 8 | 4 | 14 | 0 | 0 | 2 | 0 | 0 | 0 | 2 | 0 | 0 | 0 | 2 | 7 | 0 | 9 | 0 | 0 | 26
2018-12-11 04:15:00 | 0 | 0 | 0 | 2 | 2 | 0 | 0 | 1 | 1 | 8 | 1 | 11 | 0 | 0 | 1 | 4 | 0 | 0 | 5 | 0 | 0 | 0 | 5 | 8 | 0 | 13 | 0 | 0 | 31
2018-12-11 04:30:00 | 0 | 0 | 0 | 1 | 1 | 0 | 0 | 0 | 4 | 14 | 7 | 25 | 0 | 0 | 2 | 3 | 0 | 0 | 5 | 0 | 0 | 0 | 10 | 19 | 0 | 29 | 0 | 0 | 60
2018-12-11 04:45:00 | 0 | 0 | 0 | 1 | 1 | 0 | 0 | 0 | 2 | 13 | 12 | 27 | 1 | 0 | 5 | 3 | 0 | 0 | 8 | 0 | 0 | 0 | 12 | 13 | 0 | 25 | 0 | 0 | 61
2018-12-11 05:00:00 | 0 | 0 | 0 | 1 | 1 | 0 | 0 | 0 | 4 | 14 | 6 | 24 | 0 | 0 | 3 | 3 | 0 | 0 | 6 | 0 | 0 | 0 | 13 | 22 | 0 | 35 | 0 | 0 | 66
2018-12-11 05:15:00 | 0 | 0 | 0 | 3 | 3 | 0 | 0 | 3 | 3 | 19 | 0 | 25 | 0 | 1 | 6 | 8 | 0 | 0 | 14 | 0 | 0 | 0 | 24 | 20 | 0 | 44 | 0 | 0 | 86
2018-12-11 05:30:00 | 0 | 0 | 0 | 3 | 3 | 0 | 0 | 0 | 4 | 39 | 12 | 55 | 0 | 0 | 10 | 11 | 0 | 0 | 21 | 0 | 0 | 0 | 29 | 38 | 0 | 67 | 0 | 0 | 146
2018-12-11 05:45:00 | 0 | 0 | 0 | 6 | 6 | 0 | 1 | 1 | 4 | 68 | 5 | 78 | 0 | 0 | 6 | 13 | 0 | 0 | 19 | 0 | 0 | 0 | 30 | 35 | 0 | 65 | 0 | 0 | 168
2018-12-11 06:00:00 | 0 | 0 | 0 | 7 | 7 | 2 | 0 | 4 | 8 | 67 | 13 | 92 | 0 | 1 | 5 | 8 | 0 | 0 | 13 | 0 | 0 | 0 | 43 | 51 | 0 | 94 | 0 | 0 | 206
2018-12-11 06:15:00 | 0 | 0 | 0 | 11 | 11 | 0 | 0 | 6 | 8 | 100 | 14 | 128 | 0 | 0 | 17 | 21 | 0 | 0 | 38 | 0 | 0 | 0 | 59 | 84 | 0 | 143 | 0 | 0 | 320
2018-12-11 06:30:00 | 0 | 0 | 0 | 15 | 15 | 0 | 2 | 10 | 8 | 147 | 13 | 178 | 1 | 1 | 19 | 36 | 0 | 0 | 55 | 0 | 0 | 0 | 78 | 85 | 0 | 163 | 0 | 0 | 411
2018-12-11 06:45:00 | 0 | 0 | 0 | 9 | 9 | 1 | 2 | 14 | 13 | 172 | 19 | 218 | 0 | 0 | 21 | 35 | 0 | 0 | 56 | 0 | 0 | 0 | 125 | 97 | 0 | 222 | 0 | 0 | 505
2018-12-11 07:00:00 | 0 | 0 | 0 | 16 | 16 | 0 | 0 | 21 | 17 | 163 | 26 | 227 | 0 | 0 | 32 | 59 | 0 | 0 | 91 | 0 | 0 | 0 | 118 | 119 | 0 | 237 | 0 | 0 | 571
2018-12-11 07:15:00 | 0 | 0 | 0 | 15 | 15 | 1 | 0 | 18 | 14 | 169 | 24 | 225 | 1 | 1 | 44 | 80 | 0 | 0 | 124 | 0 | 0 | 0 | 182 | 182 | 0 | 364 | 0 | 0 | 728
2018-12-11 07:30:00 | 0 | 0 | 0 | 21 | 21 | 0 | 1 | 21 | 17 | 193 | 28 | 259 | 1 | 0 | 47 | 86 | 0 | 0 | 133 | 0 | 0 | 0 | 182 | 172 | 0 | 354 | 0 | 0 | 767
2018-12-11 07:45:00 | 0 | 0 | 0 | 20 | 20 | 0 | 0 | 6 | 17 | 216 | 43 | 282 | 1 | 1 | 38 | 104 | 0 | 0 | 142 | 0 | 0 | 0 | 173 | 144 | 0 | 317 | 0 | 0 | 761
| 0 | 0 | 0 | 72 |  |  |  | 66 | 65 | 741 | 121 |  |  |  | 161 | 329 | 0 | 0 |  |  |  | 0 | 655 | 617 | 0
2018-12-11 08:00:00 | 0 | 0 | 0 | 22 | 22 | 1 | 0 | 12 | 17 | 235 | 24 | 288 | 0 | 0 | 24 | 80 | 0 | 0 | 104 | 0 | 0 | 0 | 104 | 124 | 1 | 229 | 0 | 0 | 643
2018-12-11 08:15:00 | 0 | 0 | 0 | 10 | 10 | 0 | 1 | 9 | 10 | 237 | 31 | 287 | 0 | 0 | 31 | 81 | 0 | 0 | 112 | 0 | 0 | 0 | 96 | 102 | 1 | 199 | 0 | 0 | 608
2018-12-11 08:30:00 | 0 | 0 | 0 | 17 | 17 | 0 | 0 | 12 | 11 | 248 | 29 | 300 | 1 | 3 | 25 | 75 | 0 | 0 | 100 | 0 | 0 | 0 | 102 | 97 | 1 | 200 | 0 | 0 | 617
2018-12-11 08:45:00 | 0 | 0 | 0 | 10 | 10 | 0 | 0 | 11 | 10 | 284 | 38 | 343 | 1 | 1 | 28 | 69 | 0 | 0 | 97 | 0 | 0 | 0 | 95 | 106 | 0 | 201 | 0 | 0 | 651
2018-12-11 09:00:00 | 0 | 0 | 0 | 17 | 17 | 0 | 2 | 8 | 15 | 184 | 30 | 237 | 0 | 2 | 25 | 62 | 0 | 0 | 87 | 0 | 0 | 0 | 66 | 91 | 0 | 157 | 0 | 0 | 498
2018-12-11 09:15:00 | 0 | 0 | 0 | 18 | 18 | 0 | 1 | 11 | 9 | 162 | 28 | 210 | 2 | 2 | 26 | 49 | 0 | 0 | 75 | 0 | 0 | 0 | 62 | 91 | 0 | 153 | 0 | 0 | 456
2018-12-11 09:30:00 | 0 | 0 | 0 | 44 | 44 | 0 | 1 | 17 | 13 | 170 | 30 | 230 | 1 | 0 | 19 | 55 | 0 | 0 | 74 | 0 | 0 | 0 | 74 | 102 | 0 | 176 | 0 | 0 | 524
2018-12-11 09:45:00 | 0 | 0 | 0 | 58 | 58 | 0 | 0 | 19 | 10 | 157 | 43 | 229 | 3 | 2 | 20 | 60 | 0 | 0 | 80 | 0 | 0 | 0 | 82 | 95 | 0 | 177 | 0 | 0 | 544
2018-12-11 10:00:00 | 0 | 0 | 0 | 56 | 56 | 0 | 1 | 11 | 12 | 142 | 41 | 206 | 0 | 0 | 28 | 72 | 0 | 0 | 100 | 0 | 0 | 0 | 94 | 85 | 0 | 179 | 1 | 0 | 541
2018-12-11 10:15:00 | 0 | 0 | 0 | 68 | 68 | 0 | 0 | 12 | 11 | 120 | 38 | 181 | 2 | 0 | 28 | 64 | 0 | 0 | 92 | 0 | 0 | 0 | 93 | 95 | 0 | 188 | 0 | 0 | 529
2018-12-11 10:30:00 | 0 | 0 | 0 | 76 | 76 | 1 | 3 | 12 | 14 | 144 | 49 | 219 | 0 | 4 | 28 | 65 | 0 | 0 | 93 | 0 | 0 | 0 | 77 | 105 | 0 | 182 | 0 | 0 | 570
2018-12-11 10:45:00 | 0 | 0 | 0 | 74 | 74 | 0 | 0 | 14 | 12 | 144 | 46 | 216 | 0 | 0 | 29 | 71 | 0 | 0 | 100 | 0 | 0 | 0 | 97 | 98 | 0 | 195 | 0 | 0 | 585
2018-12-11 11:00:00 | 0 | 0 | 0 | 73 | 73 | 1 | 1 | 17 | 6 | 169 | 39 | 231 | 3 | 0 | 21 | 88 | 0 | 0 | 109 | 0 | 0 | 0 | 113 | 106 | 0 | 219 | 0 | 0 | 632
2018-12-11 11:15:00 | 0 | 0 | 0 | 37 | 37 | 0 | 1 | 12 | 14 | 165 | 38 | 229 | 0 | 0 | 24 | 84 | 0 | 0 | 108 | 0 | 0 | 0 | 103 | 90 | 0 | 193 | 0 | 0 | 567
2018-12-11 11:30:00 | 0 | 0 | 0 | 29 | 29 | 3 | 0 | 11 | 11 | 160 | 55 | 237 | 0 | 0 | 24 | 77 | 0 | 0 | 101 | 0 | 0 | 0 | 74 | 111 | 0 | 185 | 0 | 0 | 552
2018-12-11 11:45:00 | 0 | 0 | 0 | 30 | 30 | 0 | 0 | 21 | 9 | 186 | 55 | 271 | 0 | 3 | 23 | 101 | 0 | 0 | 124 | 0 | 0 | 0 | 126 | 108 | 0 | 234 | 0 | 0 | 659
2018-12-11 12:00:00 | 0 | 0 | 0 | 42 | 42 | 0 | 0 | 12 | 10 | 177 | 59 | 258 | 1 | 0 | 24 | 121 | 0 | 0 | 145 | 0 | 0 | 0 | 104 | 105 | 0 | 209 | 0 | 0 | 654
2018-12-11 12:15:00 | 0 | 0 | 0 | 41 | 41 | 0 | 1 | 26 | 14 | 193 | 61 | 294 | 0 | 1 | 30 | 88 | 0 | 0 | 118 | 0 | 0 | 0 | 112 | 116 | 0 | 228 | 0 | 0 | 681
2018-12-11 12:30:00 | 0 | 0 | 0 | 26 | 26 | 0 | 1 | 18 | 10 | 203 | 38 | 269 | 1 | 0 | 33 | 89 | 0 | 0 | 122 | 0 | 0 | 0 | 117 | 132 | 0 | 249 | 0 | 0 | 666
2018-12-11 12:45:00 | 0 | 0 | 0 | 38 | 38 | 0 | 1 | 13 | 7 | 165 | 49 | 234 | 0 | 0 | 26 | 98 | 0 | 0 | 124 | 0 | 0 | 0 | 100 | 137 | 0 | 237 | 0 | 0 | 633
2018-12-11 13:00:00 | 0 | 0 | 0 | 44 | 44 | 1 | 0 | 13 | 15 | 149 | 45 | 222 | 0 | 1 | 36 | 81 | 0 | 0 | 117 | 0 | 0 | 0 | 107 | 141 | 0 | 248 | 0 | 0 | 631
2018-12-11 13:15:00 | 0 | 0 | 0 | 31 | 31 | 0 | 0 | 14 | 12 | 148 | 48 | 222 | 0 | 0 | 28 | 82 | 0 | 0 | 110 | 0 | 0 | 0 | 98 | 130 | 0 | 228 | 0 | 0 | 591
2018-12-11 13:30:00 | 0 | 0 | 0 | 19 | 19 | 0 | 2 | 21 | 8 | 165 | 35 | 229 | 1 | 0 | 34 | 92 | 0 | 0 | 126 | 0 | 0 | 0 | 90 | 103 | 0 | 193 | 0 | 0 | 567
2018-12-11 13:45:00 | 0 | 0 | 0 | 27 | 27 | 0 | 0 | 16 | 18 | 175 | 54 | 263 | 1 | 0 | 32 | 91 | 0 | 0 | 123 | 0 | 0 | 0 | 103 | 138 | 0 | 241 | 0 | 0 | 654
2018-12-11 14:00:00 | 0 | 0 | 0 | 30 | 30 | 1 | 0 | 15 | 10 | 151 | 54 | 230 | 0 | 2 | 28 | 79 | 0 | 0 | 107 | 0 | 0 | 0 | 95 | 116 | 0 | 211 | 0 | 0 | 578
2018-12-11 14:15:00 | 0 | 0 | 0 | 25 | 25 | 1 | 0 | 17 | 19 | 187 | 50 | 273 | 1 | 0 | 31 | 95 | 0 | 0 | 126 | 0 | 0 | 0 | 100 | 132 | 0 | 232 | 0 | 0 | 656
2018-12-11 14:30:00 | 0 | 0 | 0 | 29 | 29 | 0 | 1 | 15 | 17 | 185 | 57 | 274 | 1 | 0 | 29 | 72 | 0 | 0 | 101 | 0 | 0 | 0 | 118 | 131 | 0 | 249 | 0 | 0 | 653
2018-12-11 14:45:00 | 0 | 0 | 0 | 27 | 27 | 0 | 0 | 20 | 11 | 174 | 37 | 242 | 2 | 3 | 24 | 99 | 0 | 0 | 123 | 0 | 0 | 0 | 128 | 111 | 0 | 239 | 0 | 0 | 631
2018-12-11 15:00:00 | 0 | 0 | 0 | 29 | 29 | 0 | 1 | 14 | 8 | 155 | 43 | 220 | 0 | 0 | 31 | 99 | 0 | 0 | 130 | 0 | 0 | 0 | 96 | 132 | 0 | 228 | 0 | 0 | 607
2018-12-11 15:15:00 | 0 | 0 | 0 | 29 | 29 | 1 | 0 | 11 | 9 | 161 | 42 | 223 | 0 | 1 | 50 | 109 | 0 | 0 | 159 | 0 | 0 | 0 | 100 | 115 | 0 | 215 | 0 | 0 | 626
2018-12-11 15:30:00 | 0 | 0 | 0 | 37 | 37 | 2 | 1 | 15 | 18 | 161 | 45 | 239 | 2 | 2 | 43 | 125 | 0 | 0 | 168 | 0 | 0 | 0 | 102 | 117 | 1 | 220 | 0 | 0 | 664
2018-12-11 15:45:00 | 0 | 0 | 0 | 32 | 32 | 1 | 2 | 12 | 13 | 162 | 52 | 239 | 0 | 1 | 53 | 140 | 0 | 0 | 193 | 0 | 0 | 0 | 117 | 90 | 0 | 207 | 0 | 0 | 671
2018-12-11 16:00:00 | 0 | 0 | 0 | 50 | 50 | 3 | 1 | 11 | 16 | 166 | 31 | 224 | 0 | 0 | 45 | 148 | 0 | 0 | 193 | 1 | 0 | 0 | 128 | 113 | 0 | 241 | 0 | 0 | 708
2018-12-11 16:15:00 | 0 | 0 | 0 | 34 | 34 | 0 | 0 | 8 | 13 | 153 | 34 | 208 | 0 | 1 | 62 | 136 | 0 | 0 | 198 | 0 | 0 | 0 | 133 | 128 | 0 | 261 | 0 | 0 | 701
2018-12-11 16:30:00 | 0 | 0 | 0 | 36 | 36 | 5 | 2 | 4 | 3 | 163 | 51 | 221 | 2 | 2 | 49 | 151 | 0 | 0 | 200 | 0 | 0 | 0 | 139 | 111 | 1 | 251 | 0 | 0 | 708
2018-12-11 16:45:00 | 0 | 0 | 0 | 46 | 46 | 2 | 2 | 13 | 13 | 156 | 48 | 230 | 0 | 2 | 59 | 138 | 0 | 0 | 197 | 0 | 0 | 0 | 121 | 98 | 0 | 219 | 0 | 0 | 692
2018-12-11 17:00:00 | 0 | 0 | 0 | 47 | 47 | 3 | 0 | 12 | 14 | 160 | 56 | 242 | 2 | 2 | 49 | 166 | 0 | 0 | 215 | 0 | 0 | 0 | 138 | 129 | 0 | 267 | 0 | 0 | 771
2018-12-11 17:15:00 | 0 | 0 | 0 | 42 | 42 | 1 | 0 | 8 | 9 | 155 | 54 | 226 | 0 | 0 | 42 | 165 | 0 | 0 | 207 | 0 | 0 | 0 | 141 | 130 | 1 | 272 | 0 | 0 | 747
2018-12-11 17:30:00 | 0 | 0 | 0 | 38 | 38 | 0 | 3 | 7 | 11 | 155 | 51 | 224 | 0 | 0 | 48 | 138 | 0 | 0 | 186 | 0 | 1 | 0 | 147 | 116 | 1 | 264 | 0 | 0 | 712
2018-12-11 17:45:00 | 0 | 0 | 0 | 27 | 27 | 1 | 0 | 11 | 12 | 176 | 46 | 245 | 2 | 1 | 50 | 154 | 0 | 0 | 204 | 0 | 0 | 0 | 139 | 109 | 0 | 248 | 0 | 0 | 724
2018-12-11 18:00:00 | 0 | 0 | 0 | 26 | 26 | 1 | 1 | 16 | 13 | 166 | 64 | 259 | 1 | 0 | 65 | 142 | 0 | 0 | 207 | 0 | 0 | 0 | 112 | 112 | 0 | 224 | 0 | 0 | 716
2018-12-11 18:15:00 | 0 | 0 | 0 | 24 | 24 | 1 | 0 | 21 | 9 | 165 | 22 | 217 | 0 | 0 | 66 | 149 | 0 | 0 | 215 | 0 | 0 | 0 | 125 | 109 | 0 | 234 | 0 | 0 | 690
2018-12-11 18:30:00 | 0 | 0 | 0 | 34 | 34 | 0 | 0 | 13 | 14 | 161 | 62 | 250 | 0 | 1 | 48 | 122 | 0 | 0 | 170 | 0 | 0 | 0 | 114 | 98 | 0 | 212 | 0 | 0 | 666
2018-12-11 18:45:00 | 0 | 0 | 0 | 15 | 15 | 0 | 1 | 14 | 6 | 159 | 52 | 231 | 0 | 2 | 36 | 116 | 0 | 0 | 152 | 0 | 0 | 0 | 77 | 96 | 0 | 173 | 0 | 0 | 571
2018-12-11 19:00:00 | 0 | 0 | 0 | 23 | 23 | 0 | 0 | 11 | 10 | 145 | 59 | 225 | 1 | 0 | 30 | 71 | 0 | 0 | 101 | 0 | 0 | 0 | 103 | 96 | 0 | 199 | 0 | 0 | 548
2018-12-11 19:15:00 | 0 | 0 | 0 | 16 | 16 | 0 | 0 | 13 | 4 | 139 | 39 | 195 | 0 | 2 | 30 | 55 | 0 | 0 | 85 | 0 | 0 | 0 | 105 | 94 | 0 | 199 | 0 | 0 | 495
2018-12-11 19:30:00 | 0 | 0 | 0 | 23 | 23 | 0 | 0 | 16 | 9 | 136 | 38 | 199 | 0 | 2 | 12 | 64 | 0 | 0 | 76 | 0 | 0 | 0 | 99 | 93 | 0 | 192 | 0 | 0 | 490
2018-12-11 19:45:00 | 0 | 0 | 0 | 17 | 17 | 1 | 0 | 13 | 11 | 135 | 47 | 206 | 0 | 1 | 24 | 51 | 0 | 0 | 75 | 0 | 0 | 0 | 86 | 84 | 0 | 170 | 0 | 0 | 468
2018-12-11 20:00:00 | 0 | 0 | 0 | 15 | 15 | 0 | 0 | 9 | 5 | 129 | 34 | 177 | 0 | 0 | 28 | 50 | 0 | 0 | 78 | 0 | 0 | 0 | 71 | 103 | 0 | 174 | 0 | 0 | 444
2018-12-11 20:15:00 | 0 | 0 | 0 | 18 | 18 | 0 | 0 | 11 | 10 | 113 | 38 | 172 | 0 | 0 | 24 | 27 | 0 | 0 | 51 | 0 | 0 | 0 | 65 | 72 | 1 | 138 | 0 | 0 | 379
2018-12-11 20:30:00 | 0 | 0 | 0 | 18 | 18 | 0 | 0 | 6 | 5 | 130 | 31 | 172 | 0 | 0 | 20 | 28 | 0 | 0 | 48 | 0 | 0 | 0 | 61 | 75 | 0 | 136 | 0 | 0 | 374
2018-12-11 20:45:00 | 0 | 0 | 0 | 13 | 13 | 0 | 1 | 5 | 4 | 91 | 19 | 119 | 0 | 0 | 8 | 37 | 0 | 0 | 45 | 0 | 0 | 0 | 50 | 52 | 0 | 102 | 0 | 0 | 279
2018-12-11 21:00:00 | 0 | 0 | 0 | 16 | 16 | 0 | 1 | 8 | 6 | 96 | 31 | 141 | 0 | 0 | 12 | 21 | 0 | 0 | 33 | 0 | 0 | 0 | 45 | 60 | 0 | 105 | 0 | 0 | 295
2018-12-11 21:15:00 | 0 | 0 | 0 | 16 | 16 | 0 | 0 | 11 | 8 | 75 | 30 | 124 | 0 | 0 | 13 | 28 | 0 | 0 | 41 | 0 | 0 | 0 | 38 | 50 | 0 | 88 | 0 | 0 | 269
2018-12-11 21:30:00 | 0 | 0 | 0 | 12 | 12 | 0 | 0 | 5 | 4 | 80 | 22 | 111 | 0 | 1 | 11 | 27 | 0 | 0 | 38 | 0 | 0 | 0 | 45 | 55 | 0 | 100 | 0 | 0 | 261
2018-12-11 21:45:00 | 0 | 0 | 0 | 14 | 14 | 0 | 0 | 5 | 7 | 94 | 22 | 128 | 1 | 0 | 10 | 26 | 0 | 0 | 36 | 0 | 0 | 0 | 32 | 38 | 0 | 70 | 0 | 0 | 248
2018-12-11 22:00:00 | 0 | 0 | 0 | 16 | 16 | 0 | 0 | 7 | 6 | 84 | 22 | 119 | 0 | 0 | 14 | 24 | 0 | 0 | 38 | 0 | 0 | 0 | 34 | 50 | 0 | 84 | 0 | 0 | 257
2018-12-11 22:15:00 | 0 | 0 | 0 | 8 | 8 | 1 | 0 | 5 | 3 | 68 | 26 | 102 | 0 | 0 | 14 | 21 | 0 | 0 | 35 | 0 | 0 | 0 | 27 | 47 | 0 | 74 | 0 | 0 | 219
2018-12-11 22:30:00 | 0 | 0 | 0 | 16 | 16 | 0 | 0 | 0 | 1 | 59 | 15 | 75 | 1 | 1 | 13 | 23 | 0 | 0 | 36 | 0 | 0 | 0 | 27 | 35 | 0 | 62 | 0 | 0 | 189
2018-12-11 22:45:00 | 0 | 0 | 0 | 4 | 4 | 0 | 0 | 3 | 1 | 46 | 12 | 62 | 0 | 1 | 17 | 22 | 0 | 0 | 39 | 0 | 0 | 0 | 36 | 27 | 0 | 63 | 0 | 0 | 168
2018-12-11 23:00:00 | 0 | 0 | 0 | 7 | 7 | 0 | 0 | 6 | 2 | 41 | 19 | 68 | 0 | 0 | 7 | 22 | 0 | 0 | 29 | 0 | 0 | 0 | 29 | 25 | 0 | 54 | 0 | 0 | 158
2018-12-11 23:15:00 | 0 | 0 | 0 | 5 | 5 | 0 | 0 | 2 | 0 | 36 | 18 | 56 | 0 | 0 | 13 | 16 | 0 | 0 | 29 | 0 | 0 | 0 | 11 | 22 | 0 | 33 | 0 | 0 | 123
2018-12-11 23:30:00 | 0 | 0 | 0 | 6 | 6 | 0 | 0 | 1 | 4 | 44 | 36 | 85 | 0 | 0 | 14 | 14 | 0 | 0 | 28 | 0 | 0 | 0 | 18 | 16 | 0 | 34 | 0 | 0 | 153
2018-12-11 23:45:00 | 0 | 0 | 0 | 7 | 7 | 0 | 0 | 3 | 4 | 34 | 36 | 77 | 0 | 0 | 12 | 25 | 0 | 0 | 37 | 0 | 0 | 0 | 16 | 10 | 0 | 26 | 0 | 0 | 147
Grand Total | 0 | 0 | 0 | 2002 | 2002 | 40 | 40 | 853 | 761 | 10922 | 2845 | 15381 | 42 | 55 | 2191 | 5634 | 0 | 0 | 7825 | 1 | 1 | 0 | 6836 | 7198 | 9 | 14043 | 1 | 0 | 39251
% Approach | 0% | 0% | 0% | 100% |  |  |  | 5.546% | 4.948% | 71.01% | 18.5% |  |  |  | 28% | 72% | 0% | 0% |  |  |  | 0% | 48.68% | 51.26% | 0.06409%
% Total | 0% | 0% | 0% | 5.101% | 5.101% |  |  | 2.173% | 1.939% | 27.83% | 7.248% | 39.19% |  |  | 5.582% | 14.35% | 0% | 0% | 19.94% |  |  | 0% | 17.42% | 18.34% | 0.02293% | 35.78%
Lights | 0 | 0 | 0 | 1894 | 1894 |  |  | 806 | 727 | 10581 | 2799 | 14913 |  |  | 2091 | 5508 | 0 | 0 | 7599 |  |  | 0 | 6625 | 7065 | 9 | 13699 |  |  | 38105
% Lights | 0% | 0% | 0% | 94.61% | 94.61% |  |  | 94.49% | 95.53% | 96.88% | 98.38% | 96.96% |  |  | 95.44% | 97.76% | 0% | 0% | 97.11% |  |  | 0% | 96.91% | 98.15% | 100% | 97.55% |  |  | 97.08%
Articulated Trucks | 0 | 0 | 0 | 57 | 57 |  |  | 19 | 14 | 28 | 16 | 77 |  |  | 47 | 32 | 0 | 0 | 79 |  |  | 0 | 67 | 38 | 0 | 105 |  |  | 318
% Articulated Trucks | 0% | 0% | 0% | 2.847% | 2.847% |  |  | 2.227% | 1.84% | 0.2564% | 0.5624% | 0.5006% |  |  | 2.145% | 0.568% | 0% | 0% | 1.01% |  |  | 0% | 0.9801% | 0.5279% | 0% | 0.7477% |  |  | 0.8102%
Buses and Single-Unit Trucks | 0 | 0 | 0 | 51 | 51 |  |  | 28 | 20 | 313 | 30 | 391 |  |  | 53 | 94 | 0 | 0 | 147 |  |  | 0 | 144 | 95 | 0 | 239 |  |  | 828
% Buses and Single-Unit Trucks | 0% | 0% | 0% | 2.547% | 2.547% |  |  | 3.283% | 2.628% | 2.866% | 1.054% | 2.542% |  |  | 2.419% | 1.668% | 0% | 0% | 1.879% |  |  | 0% | 2.106% | 1.32% | 0% | 1.702% |  |  | 2.11%
Pedestrians | [5 empty] | 40 | 40 | [5 empty] | 42 | 55 | [5 empty] | 1 | 1 | [5 empty] | 1 | 0
% Pedestrians | [5 empty] | 100% | 100% | [5 empty] | 100% | 100% | [5 empty] | 100% | 100% | [5 empty] | 100% | 0%

## AM Peak Class Breakdown
Leg | IH 35 SBFR | [6 empty] | IH 35 SBFR | [6 empty] | Walzem | [6 empty] | Walzem
Direction | Northbound | [6 empty] | Southbound | [6 empty] | Eastbound | [6 empty] | Westbound
Start Time | Right | Thru | Left | U-Turn | App Total | Peds CW | Peds CCW | Right | Thru | Left | U-Turn | App Total | Peds CW | Peds CCW | Right | Thru | Left | U-Turn | App Total | Peds CW | Peds CCW | Right | Thru | Left | U-Turn | App Total | Peds CW | Peds CCW | Int Total
2018-12-11 07:15:00 | 0 | 0 | 0 | 15 | 15 | 1 | 0 | 18 | 14 | 169 | 24 | 225 | 1 | 1 | 44 | 80 | 0 | 0 | 124 | 0 | 0 | 0 | 182 | 182 | 0 | 364 | 0 | 0 | 728
2018-12-11 07:30:00 | 0 | 0 | 0 | 21 | 21 | 0 | 1 | 21 | 17 | 193 | 28 | 259 | 1 | 0 | 47 | 86 | 0 | 0 | 133 | 0 | 0 | 0 | 182 | 172 | 0 | 354 | 0 | 0 | 767
2018-12-11 07:45:00 | 0 | 0 | 0 | 20 | 20 | 0 | 0 | 6 | 17 | 216 | 43 | 282 | 1 | 1 | 38 | 104 | 0 | 0 | 142 | 0 | 0 | 0 | 173 | 144 | 0 | 317 | 0 | 0 | 761
2018-12-11 08:00:00 | 0 | 0 | 0 | 22 | 22 | 1 | 0 | 12 | 17 | 235 | 24 | 288 | 0 | 0 | 24 | 80 | 0 | 0 | 104 | 0 | 0 | 0 | 104 | 124 | 1 | 229 | 0 | 0 | 643
Grand Total | 0 | 0 | 0 | 78 | 78 | 2 | 1 | 57 | 65 | 813 | 119 | 1054 | 3 | 2 | 153 | 350 | 0 | 0 | 503 | 0 | 0 | 0 | 641 | 622 | 1 | 1264 | 0 | 0 | 2899
% Approach | 0% | 0% | 0% | 100% |  |  |  | 5.408% | 6.167% | 77.13% | 11.29% |  |  |  | 30.42% | 69.58% | 0% | 0% |  |  |  | 0% | 50.71% | 49.21% | 0.07911%
% Total | 0% | 0% | 0% | 2.691% | 2.691% |  |  | 1.966% | 2.242% | 28.04% | 4.105% | 36.36% |  |  | 5.278% | 12.07% | 0% | 0% | 17.35% |  |  | 0% | 22.11% | 21.46% | 0.03449% | 43.6%
PHF (Dec 11 2018 7:15AM - 8:15 AM) | 0 | 0 | 0 | 0.886 | 0.886 |  |  | 0.679 | 0.956 | 0.865 | 0.692 | 0.915 |  |  | 0.814 | 0.841 | 0 | 0 | 0.886 |  |  | 0 | 0.88 | 0.854 | 0.25 | 0.868 |  |  | 0.945
Lights | 0 | 0 | 0 | 74 | 74 |  |  | 56 | 63 | 798 | 117 | 1034 |  |  | 142 | 333 | 0 | 0 | 475 |  |  | 0 | 622 | 614 | 1 | 1237 |  |  | 2820
% Lights | 0% | 0% | 0% | 94.87% | 94.87% |  |  | 98.25% | 96.92% | 98.15% | 98.32% | 98.1% |  |  | 92.81% | 95.14% | 0% | 0% | 94.43% |  |  | 0% | 97.04% | 98.71% | 100% | 97.86% |  |  | 97.27%
Articulated Trucks | 0 | 0 | 0 | 1 | 1 |  |  | 1 | 1 | 0 | 2 | 4 |  |  | 5 | 3 | 0 | 0 | 8 |  |  | 0 | 5 | 1 | 0 | 6 |  |  | 19
% Articulated Trucks | 0% | 0% | 0% | 1.282% | 1.282% |  |  | 1.754% | 1.538% | 0% | 1.681% | 0.3795% |  |  | 3.268% | 0.8571% | 0% | 0% | 1.59% |  |  | 0% | 0.78% | 0.1608% | 0% | 0.4747% |  |  | 0.6554%
Buses and Single-Unit Trucks | 0 | 0 | 0 | 3 | 3 |  |  | 0 | 1 | 15 | 0 | 16 |  |  | 6 | 14 | 0 | 0 | 20 |  |  | 0 | 14 | 7 | 0 | 21 |  |  | 60
% Buses and Single-Unit Trucks | 0% | 0% | 0% | 3.846% | 3.846% |  |  | 0% | 1.538% | 1.845% | 0% | 1.518% |  |  | 3.922% | 4% | 0% | 0% | 3.976% |  |  | 0% | 2.184% | 1.125% | 0% | 1.661% |  |  | 2.07%
Pedestrians | [5 empty] | 2 | 1 | [5 empty] | 3 | 2 | [5 empty] | 0 | 0 | [5 empty] | 0 | 0
% Pedestrians | [5 empty] | 100% | 100% | [5 empty] | 100% | 100% | [5 empty] | 0% | 0% | [5 empty] | 0% | 0%

## Midday Peak Class Breakdown
Leg | IH 35 SBFR | [6 empty] | IH 35 SBFR | [6 empty] | Walzem | [6 empty] | Walzem
Direction | Northbound | [6 empty] | Southbound | [6 empty] | Eastbound | [6 empty] | Westbound
Start Time | Right | Thru | Left | U-Turn | App Total | Peds CW | Peds CCW | Right | Thru | Left | U-Turn | App Total | Peds CW | Peds CCW | Right | Thru | Left | U-Turn | App Total | Peds CW | Peds CCW | Right | Thru | Left | U-Turn | App Total | Peds CW | Peds CCW | Int Total
2018-12-11 11:45:00 | 0 | 0 | 0 | 30 | 30 | 0 | 0 | 21 | 9 | 186 | 55 | 271 | 0 | 3 | 23 | 101 | 0 | 0 | 124 | 0 | 0 | 0 | 126 | 108 | 0 | 234 | 0 | 0 | 659
2018-12-11 12:00:00 | 0 | 0 | 0 | 42 | 42 | 0 | 0 | 12 | 10 | 177 | 59 | 258 | 1 | 0 | 24 | 121 | 0 | 0 | 145 | 0 | 0 | 0 | 104 | 105 | 0 | 209 | 0 | 0 | 654
2018-12-11 12:15:00 | 0 | 0 | 0 | 41 | 41 | 0 | 1 | 26 | 14 | 193 | 61 | 294 | 0 | 1 | 30 | 88 | 0 | 0 | 118 | 0 | 0 | 0 | 112 | 116 | 0 | 228 | 0 | 0 | 681
2018-12-11 12:30:00 | 0 | 0 | 0 | 26 | 26 | 0 | 1 | 18 | 10 | 203 | 38 | 269 | 1 | 0 | 33 | 89 | 0 | 0 | 122 | 0 | 0 | 0 | 117 | 132 | 0 | 249 | 0 | 0 | 666
Grand Total | 0 | 0 | 0 | 139 | 139 | 0 | 2 | 77 | 43 | 759 | 213 | 1092 | 2 | 4 | 110 | 399 | 0 | 0 | 509 | 0 | 0 | 0 | 459 | 461 | 0 | 920 | 0 | 0 | 2660
% Approach | 0% | 0% | 0% | 100% |  |  |  | 7.051% | 3.938% | 69.51% | 19.51% |  |  |  | 21.61% | 78.39% | 0% | 0% |  |  |  | 0% | 49.89% | 50.11% | 0%
% Total | 0% | 0% | 0% | 5.226% | 5.226% |  |  | 2.895% | 1.617% | 28.53% | 8.008% | 41.05% |  |  | 4.135% | 15% | 0% | 0% | 19.14% |  |  | 0% | 17.26% | 17.33% | 0% | 34.59%
PHF (Dec 11 2018 11:45AM - 12:45 PM) | 0 | 0 | 0 | 0.827 | 0.827 |  |  | 0.74 | 0.768 | 0.935 | 0.873 | 0.929 |  |  | 0.833 | 0.824 | 0 | 0 | 0.878 |  |  | 0 | 0.911 | 0.873 | 0 | 0.924 |  |  | 0.977
Lights | 0 | 0 | 0 | 130 | 130 |  |  | 71 | 41 | 736 | 211 | 1059 |  |  | 100 | 390 | 0 | 0 | 490 |  |  | 0 | 445 | 447 | 0 | 892 |  |  | 2571
% Lights | 0% | 0% | 0% | 93.53% | 93.53% |  |  | 92.21% | 95.35% | 96.97% | 99.06% | 96.98% |  |  | 90.91% | 97.74% | 0% | 0% | 96.27% |  |  | 0% | 96.95% | 96.96% | 0% | 96.96% |  |  | 96.65%
Articulated Trucks | 0 | 0 | 0 | 4 | 4 |  |  | 3 | 1 | 3 | 2 | 9 |  |  | 7 | 4 | 0 | 0 | 11 |  |  | 0 | 4 | 4 | 0 | 8 |  |  | 32
% Articulated Trucks | 0% | 0% | 0% | 2.878% | 2.878% |  |  | 3.896% | 2.326% | 0.3953% | 0.939% | 0.8242% |  |  | 6.364% | 1.003% | 0% | 0% | 2.161% |  |  | 0% | 0.8715% | 0.8677% | 0% | 0.8696% |  |  | 1.203%
Buses and Single-Unit Trucks | 0 | 0 | 0 | 5 | 5 |  |  | 3 | 1 | 20 | 0 | 24 |  |  | 3 | 5 | 0 | 0 | 8 |  |  | 0 | 10 | 10 | 0 | 20 |  |  | 57
% Buses and Single-Unit Trucks | 0% | 0% | 0% | 3.597% | 3.597% |  |  | 3.896% | 2.326% | 2.635% | 0% | 2.198% |  |  | 2.727% | 1.253% | 0% | 0% | 1.572% |  |  | 0% | 2.179% | 2.169% | 0% | 2.174% |  |  | 2.143%
Pedestrians | [5 empty] | 0 | 2 | [5 empty] | 2 | 4 | [5 empty] | 0 | 0 | [5 empty] | 0 | 0
% Pedestrians | [5 empty] | 0% | 100% | [5 empty] | 100% | 100% | [5 empty] | 0% | 0% | [5 empty] | 0% | 0%

## PM Peak Class Breakdown
Leg | IH 35 SBFR | [6 empty] | IH 35 SBFR | [6 empty] | Walzem | [6 empty] | Walzem
Direction | Northbound | [6 empty] | Southbound | [6 empty] | Eastbound | [6 empty] | Westbound
Start Time | Right | Thru | Left | U-Turn | App Total | Peds CW | Peds CCW | Right | Thru | Left | U-Turn | App Total | Peds CW | Peds CCW | Right | Thru | Left | U-Turn | App Total | Peds CW | Peds CCW | Right | Thru | Left | U-Turn | App Total | Peds CW | Peds CCW | Int Total
2018-12-11 17:00:00 | 0 | 0 | 0 | 47 | 47 | 3 | 0 | 12 | 14 | 160 | 56 | 242 | 2 | 2 | 49 | 166 | 0 | 0 | 215 | 0 | 0 | 0 | 138 | 129 | 0 | 267 | 0 | 0 | 771
2018-12-11 17:15:00 | 0 | 0 | 0 | 42 | 42 | 1 | 0 | 8 | 9 | 155 | 54 | 226 | 0 | 0 | 42 | 165 | 0 | 0 | 207 | 0 | 0 | 0 | 141 | 130 | 1 | 272 | 0 | 0 | 747
2018-12-11 17:30:00 | 0 | 0 | 0 | 38 | 38 | 0 | 3 | 7 | 11 | 155 | 51 | 224 | 0 | 0 | 48 | 138 | 0 | 0 | 186 | 0 | 1 | 0 | 147 | 116 | 1 | 264 | 0 | 0 | 712
2018-12-11 17:45:00 | 0 | 0 | 0 | 27 | 27 | 1 | 0 | 11 | 12 | 176 | 46 | 245 | 2 | 1 | 50 | 154 | 0 | 0 | 204 | 0 | 0 | 0 | 139 | 109 | 0 | 248 | 0 | 0 | 724
Grand Total | 0 | 0 | 0 | 154 | 154 | 5 | 3 | 38 | 46 | 646 | 207 | 937 | 4 | 3 | 189 | 623 | 0 | 0 | 812 | 0 | 1 | 0 | 565 | 484 | 2 | 1051 | 0 | 0 | 2954
% Approach | 0% | 0% | 0% | 100% |  |  |  | 4.055% | 4.909% | 68.94% | 22.09% |  |  |  | 23.28% | 76.72% | 0% | 0% |  |  |  | 0% | 53.76% | 46.05% | 0.1903%
% Total | 0% | 0% | 0% | 5.213% | 5.213% |  |  | 1.286% | 1.557% | 21.87% | 7.007% | 31.72% |  |  | 6.398% | 21.09% | 0% | 0% | 27.49% |  |  | 0% | 19.13% | 16.38% | 0.0677% | 35.58%
PHF (Dec 11 2018 5PM - 6 PM) | 0 | 0 | 0 | 0.819 | 0.819 |  |  | 0.792 | 0.821 | 0.918 | 0.924 | 0.956 |  |  | 0.945 | 0.938 | 0 | 0 | 0.944 |  |  | 0 | 0.961 | 0.931 | 0.5 | 0.966 |  |  | 0.958
Lights | 0 | 0 | 0 | 154 | 154 |  |  | 37 | 45 | 634 | 205 | 921 |  |  | 182 | 619 | 0 | 0 | 801 |  |  | 0 | 555 | 480 | 2 | 1037 |  |  | 2913
% Lights | 0% | 0% | 0% | 100% | 100% |  |  | 97.37% | 97.83% | 98.14% | 99.03% | 98.29% |  |  | 96.3% | 99.36% | 0% | 0% | 98.65% |  |  | 0% | 98.23% | 99.17% | 100% | 98.67% |  |  | 98.61%
Articulated Trucks | 0 | 0 | 0 | 0 | 0 |  |  | 0 | 0 | 1 | 0 | 1 |  |  | 3 | 0 | 0 | 0 | 3 |  |  | 0 | 1 | 1 | 0 | 2 |  |  | 6
% Articulated Trucks | 0% | 0% | 0% | 0% | 0% |  |  | 0% | 0% | 0.1548% | 0% | 0.1067% |  |  | 1.587% | 0% | 0% | 0% | 0.3695% |  |  | 0% | 0.177% | 0.2066% | 0% | 0.1903% |  |  | 0.2031%
Buses and Single-Unit Trucks | 0 | 0 | 0 | 0 | 0 |  |  | 1 | 1 | 11 | 2 | 15 |  |  | 4 | 4 | 0 | 0 | 8 |  |  | 0 | 9 | 3 | 0 | 12 |  |  | 35
% Buses and Single-Unit Trucks | 0% | 0% | 0% | 0% | 0% |  |  | 2.632% | 2.174% | 1.703% | 0.9662% | 1.601% |  |  | 2.116% | 0.6421% | 0% | 0% | 0.9852% |  |  | 0% | 1.593% | 0.6198% | 0% | 1.142% |  |  | 1.185%
Pedestrians | [5 empty] | 5 | 3 | [5 empty] | 4 | 3 | [5 empty] | 0 | 1 | [5 empty] | 0 | 0
% Pedestrians | [5 empty] | 100% | 100% | [5 empty] | 100% | 100% | [5 empty] | 0% | 100% | [5 empty] | 0% | 0%