## Summary
Study Name | TMC-33 - IH 35 NBFR at Hubertus Rd
Project | J180857 - I-35 Data Collection - Jacobs
Project Code
Legs and Movements | All Processed Legs & Movements
Bin Size | 15 minutes
Time Zone | America/Chicago
Start Time | 2018-11-15
End Time | 2018-11-16
Location | TMC-33 - I-410 EBFR at Hubertus Rd
Latitude and Longitude | 29.625108,-98.239483
AM Peak | Nov 15 2018 6:45AM - 7:45AM (0.904)
Midday Peak | Nov 15 2018 11:30AM - 12:30PM (0.954)
PM Peak (Overall Peak Hour) | Nov 15 2018 5:15PM - 6:15PM (0.963)

## Lights
Leg | IH 35 NBFR | [5 empty] | IH 35 NBFR | [5 empty] | Hubertus Rd | [5 empty] | Hubertus Rd
Direction | Northbound | [5 empty] | Southbound | [5 empty] | Eastbound | [5 empty] | Westbound
Start Time | Right | Thru | Left | U-Turn | Peds CW | Peds CCW | Right | Thru | Left | U-Turn | Peds CW | Peds CCW | Right | Thru | Left | U-Turn | Peds CW | Peds CCW | Right | Thru | Left | U-Turn | Peds CW | Peds CCW
2018-11-15 | 20 | 7 | 3 | 0 | 0 | 0 | 0 | 0 | 0 | 0 | 0 | 0 | 0 | 0 | 0 | 0 | 0 | 0 | 2 | 4 | 0 | 0 | 0 | 0
2018-11-15 00:15 | 18 | 5 | 1 | 0 | 0 | 0 | 0 | 0 | 0 | 0 | 0 | 0 | 0 | 0 | 0 | 0 | 0 | 0 | 5 | 9 | 0 | 0 | 0 | 0
2018-11-15 00:30 | 20 | 4 | 6 | 0 | 0 | 0 | 0 | 0 | 0 | 0 | 0 | 0 | 0 | 0 | 0 | 0 | 0 | 0 | 4 | 7 | 0 | 0 | 0 | 0
2018-11-15 00:45 | 14 | 4 | 1 | 0 | 0 | 0 | 0 | 0 | 0 | 0 | 0 | 0 | 0 | 0 | 0 | 0 | 0 | 0 | 1 | 10 | 0 | 0 | 0 | 0
2018-11-15 01:00 | 7 | 3 | 3 | 0 | 0 | 0 | 0 | 0 | 0 | 0 | 0 | 0 | 0 | 0 | 0 | 0 | 0 | 0 | 1 | 2 | 0 | 0 | 0 | 0
2018-11-15 01:15 | 16 | 4 | 2 | 0 | 0 | 0 | 0 | 0 | 0 | 0 | 0 | 0 | 0 | 0 | 0 | 0 | 0 | 0 | 0 | 5 | 0 | 0 | 0 | 0
2018-11-15 01:30 | 14 | 2 | 0 | 0 | 0 | 0 | 0 | 0 | 0 | 0 | 0 | 0 | 0 | 0 | 0 | 0 | 0 | 0 | 5 | 5 | 0 | 0 | 0 | 0
2018-11-15 01:45 | 8 | 4 | 2 | 0 | 0 | 0 | 0 | 0 | 0 | 0 | 0 | 0 | 0 | 0 | 0 | 0 | 0 | 0 | 2 | 3 | 0 | 0 | 0 | 0
2018-11-15 02:00 | 11 | 3 | 2 | 0 | 0 | 0 | 0 | 0 | 0 | 0 | 0 | 0 | 0 | 0 | 0 | 0 | 0 | 0 | 1 | 6 | 0 | 0 | 0 | 0
2018-11-15 02:15 | 7 | 8 | 3 | 0 | 0 | 0 | 0 | 0 | 0 | 0 | 0 | 0 | 0 | 0 | 0 | 0 | 0 | 0 | 0 | 5 | 0 | 0 | 0 | 0
2018-11-15 02:30 | 3 | 5 | 2 | 0 | 0 | 0 | 0 | 0 | 0 | 0 | 0 | 0 | 0 | 0 | 0 | 0 | 0 | 0 | 2 | 13 | 0 | 0 | 0 | 0
2018-11-15 02:45 | 9 | 3 | 4 | 0 | 0 | 0 | 0 | 0 | 0 | 0 | 0 | 0 | 0 | 0 | 0 | 0 | 0 | 0 | 1 | 5 | 1 | 0 | 0 | 0
2018-11-15 03:00 | 7 | 1 | 7 | 0 | 0 | 0 | 0 | 0 | 0 | 0 | 0 | 0 | 0 | 0 | 0 | 0 | 0 | 0 | 0 | 5 | 0 | 0 | 0 | 0
2018-11-15 03:15 | 7 | 3 | 2 | 0 | 0 | 0 | 0 | 0 | 0 | 0 | 0 | 0 | 0 | 0 | 0 | 0 | 0 | 0 | 5 | 7 | 0 | 0 | 0 | 0
2018-11-15 03:30 | 6 | 3 | 2 | 0 | 0 | 0 | 0 | 0 | 0 | 0 | 0 | 0 | 0 | 0 | 0 | 0 | 0 | 0 | 1 | 9 | 0 | 0 | 0 | 0
2018-11-15 03:45 | 6 | 3 | 5 | 0 | 0 | 0 | 0 | 0 | 0 | 0 | 0 | 0 | 0 | 0 | 0 | 0 | 0 | 0 | 5 | 19 | 0 | 0 | 0 | 0
2018-11-15 04:00 | 7 | 3 | 2 | 0 | 0 | 0 | 0 | 0 | 0 | 0 | 0 | 0 | 0 | 0 | 0 | 0 | 0 | 0 | 4 | 18 | 0 | 0 | 0 | 0
2018-11-15 04:15 | 4 | 4 | 9 | 0 | 0 | 0 | 0 | 0 | 0 | 0 | 0 | 0 | 0 | 0 | 0 | 0 | 0 | 0 | 4 | 25 | 0 | 0 | 0 | 0
2018-11-15 04:30 | 9 | 2 | 8 | 0 | 0 | 0 | 0 | 0 | 0 | 0 | 0 | 0 | 0 | 0 | 0 | 0 | 0 | 0 | 9 | 45 | 0 | 0 | 0 | 0
2018-11-15 04:45 | 9 | 8 | 11 | 0 | 0 | 0 | 0 | 0 | 0 | 0 | 0 | 0 | 0 | 0 | 0 | 0 | 0 | 0 | 10 | 39 | 0 | 0 | 0 | 0
2018-11-15 05:00 | 4 | 4 | 19 | 0 | 0 | 0 | 1 | 0 | 0 | 0 | 0 | 0 | 0 | 0 | 0 | 0 | 0 | 0 | 14 | 55 | 0 | 0 | 0 | 0
2018-11-15 05:15 | 13 | 11 | 28 | 0 | 0 | 0 | 0 | 0 | 0 | 0 | 0 | 0 | 0 | 0 | 0 | 0 | 0 | 0 | 16 | 66 | 0 | 0 | 0 | 0
2018-11-15 05:30 | 18 | 14 | 34 | 0 | 0 | 0 | 0 | 0 | 0 | 0 | 0 | 0 | 0 | 0 | 0 | 0 | 0 | 0 | 14 | 89 | 0 | 0 | 0 | 0
2018-11-15 05:45 | 16 | 11 | 52 | 0 | 0 | 0 | 0 | 0 | 0 | 0 | 0 | 0 | 0 | 0 | 0 | 0 | 0 | 0 | 9 | 144 | 0 | 0 | 0 | 0
2018-11-15 06:00 | 23 | 12 | 71 | 0 | 0 | 0 | 0 | 0 | 0 | 0 | 0 | 0 | 0 | 0 | 0 | 0 | 0 | 0 | 14 | 174 | 0 | 0 | 0 | 0
2018-11-15 06:15 | 27 | 15 | 112 | 0 | 0 | 0 | 0 | 0 | 0 | 0 | 0 | 0 | 0 | 0 | 0 | 0 | 0 | 0 | 18 | 151 | 0 | 0 | 0 | 0
2018-11-15 06:30 | 44 | 28 | 119 | 0 | 0 | 0 | 0 | 0 | 0 | 0 | 0 | 0 | 0 | 0 | 0 | 0 | 0 | 0 | 22 | 144 | 0 | 0 | 0 | 0
2018-11-15 06:45 | 46 | 32 | 117 | 0 | 0 | 0 | 0 | 0 | 0 | 0 | 0 | 0 | 0 | 0 | 0 | 0 | 0 | 0 | 10 | 133 | 0 | 0 | 0 | 0
2018-11-15 07:00 | 57 | 27 | 98 | 0 | 0 | 0 | 0 | 0 | 0 | 0 | 0 | 0 | 0 | 0 | 0 | 0 | 0 | 0 | 24 | 141 | 0 | 0 | 0 | 0
2018-11-15 07:15 | 75 | 46 | 107 | 0 | 0 | 0 | 0 | 0 | 0 | 0 | 0 | 0 | 0 | 0 | 0 | 0 | 0 | 0 | 42 | 128 | 0 | 0 | 0 | 0
2018-11-15 07:30 | 58 | 59 | 77 | 0 | 0 | 0 | 0 | 0 | 0 | 0 | 0 | 0 | 0 | 0 | 0 | 0 | 0 | 0 | 47 | 126 | 0 | 0 | 0 | 0
2018-11-15 07:45 | 69 | 59 | 56 | 0 | 0 | 0 | 0 | 0 | 0 | 0 | 0 | 0 | 0 | 0 | 0 | 0 | 0 | 0 | 34 | 105 | 0 | 0 | 0 | 0
2018-11-15 08:00 | 75 | 40 | 55 | 0 | 0 | 0 | 0 | 0 | 0 | 0 | 0 | 0 | 0 | 0 | 0 | 0 | 0 | 0 | 42 | 114 | 0 | 0 | 0 | 0
2018-11-15 08:15 | 70 | 43 | 59 | 0 | 0 | 0 | 0 | 0 | 0 | 0 | 0 | 0 | 0 | 0 | 0 | 0 | 0 | 0 | 38 | 101 | 0 | 0 | 0 | 0
2018-11-15 08:30 | 74 | 33 | 53 | 0 | 0 | 0 | 0 | 0 | 0 | 0 | 0 | 0 | 0 | 0 | 0 | 0 | 0 | 0 | 41 | 105 | 0 | 0 | 0 | 0
2018-11-15 08:45 | 56 | 35 | 45 | 0 | 0 | 0 | 0 | 0 | 0 | 0 | 0 | 0 | 0 | 0 | 0 | 0 | 0 | 0 | 34 | 106 | 0 | 0 | 0 | 0
2018-11-15 09:00 | 57 | 43 | 48 | 0 | 0 | 0 | 0 | 0 | 0 | 0 | 0 | 0 | 0 | 0 | 0 | 0 | 0 | 0 | 30 | 106 | 0 | 0 | 0 | 0
2018-11-15 09:15 | 73 | 45 | 47 | 0 | 0 | 0 | 0 | 0 | 0 | 0 | 0 | 0 | 0 | 0 | 0 | 0 | 0 | 0 | 35 | 127 | 0 | 0 | 0 | 0
2018-11-15 09:30 | 74 | 37 | 34 | 0 | 0 | 0 | 0 | 0 | 0 | 0 | 0 | 0 | 0 | 0 | 0 | 0 | 0 | 0 | 35 | 116 | 0 | 0 | 0 | 0
2018-11-15 09:45 | 74 | 42 | 33 | 0 | 0 | 0 | 0 | 0 | 0 | 0 | 0 | 0 | 0 | 0 | 0 | 0 | 0 | 0 | 33 | 105 | 0 | 0 | 0 | 0
2018-11-15 10:00 | 57 | 27 | 31 | 0 | 0 | 0 | 0 | 0 | 0 | 0 | 0 | 0 | 0 | 0 | 0 | 0 | 0 | 0 | 29 | 96 | 0 | 0 | 0 | 0
2018-11-15 10:15 | 66 | 44 | 37 | 0 | 0 | 0 | 0 | 0 | 0 | 0 | 0 | 0 | 0 | 0 | 0 | 0 | 0 | 0 | 25 | 90 | 0 | 0 | 0 | 0
2018-11-15 10:30 | 80 | 37 | 40 | 0 | 0 | 0 | 0 | 0 | 0 | 0 | 0 | 0 | 0 | 0 | 0 | 0 | 0 | 0 | 28 | 104 | 0 | 0 | 0 | 0
2018-11-15 10:45 | 79 | 36 | 44 | 0 | 0 | 0 | 0 | 0 | 0 | 0 | 0 | 0 | 0 | 0 | 0 | 0 | 0 | 0 | 20 | 82 | 0 | 0 | 0 | 0
2018-11-15 11:00 | 59 | 30 | 39 | 0 | 0 | 0 | 0 | 0 | 0 | 0 | 0 | 0 | 0 | 0 | 0 | 0 | 0 | 0 | 32 | 85 | 0 | 0 | 0 | 0
2018-11-15 11:15 | 89 | 49 | 30 | 0 | 0 | 0 | 0 | 0 | 0 | 0 | 0 | 0 | 0 | 0 | 0 | 0 | 0 | 0 | 24 | 91 | 0 | 0 | 0 | 0
2018-11-15 11:30 | 105 | 46 | 43 | 0 | 0 | 0 | 0 | 0 | 0 | 0 | 0 | 0 | 0 | 0 | 0 | 0 | 0 | 0 | 33 | 96 | 0 | 0 | 0 | 0
2018-11-15 11:45 | 91 | 44 | 44 | 0 | 0 | 0 | 0 | 0 | 0 | 0 | 0 | 0 | 0 | 0 | 0 | 0 | 0 | 0 | 33 | 91 | 0 | 0 | 0 | 0
2018-11-15 12:00 | 96 | 48 | 38 | 0 | 0 | 0 | 0 | 0 | 0 | 0 | 0 | 0 | 0 | 0 | 0 | 0 | 0 | 0 | 26 | 88 | 0 | 0 | 0 | 0
2018-11-15 12:15 | 96 | 40 | 35 | 0 | 0 | 0 | 0 | 0 | 0 | 0 | 0 | 0 | 0 | 0 | 0 | 0 | 0 | 0 | 33 | 99 | 0 | 0 | 0 | 0
2018-11-15 12:30 | 103 | 49 | 37 | 0 | 0 | 0 | 0 | 0 | 0 | 0 | 0 | 0 | 0 | 0 | 0 | 0 | 0 | 0 | 31 | 81 | 0 | 0 | 0 | 0
2018-11-15 12:45 | 110 | 47 | 45 | 0 | 0 | 0 | 0 | 0 | 0 | 0 | 0 | 0 | 0 | 0 | 0 | 0 | 0 | 0 | 22 | 82 | 0 | 0 | 0 | 0
2018-11-15 13:00 | 105 | 60 | 40 | 0 | 0 | 0 | 0 | 0 | 0 | 0 | 0 | 0 | 0 | 0 | 0 | 0 | 0 | 0 | 26 | 92 | 0 | 0 | 0 | 0
2018-11-15 13:15 | 96 | 44 | 38 | 0 | 0 | 0 | 0 | 0 | 0 | 0 | 0 | 0 | 0 | 0 | 0 | 0 | 0 | 0 | 27 | 102 | 0 | 0 | 0 | 0
2018-11-15 13:30 | 107 | 43 | 33 | 0 | 0 | 0 | 0 | 0 | 0 | 0 | 0 | 0 | 0 | 0 | 0 | 0 | 0 | 0 | 28 | 95 | 0 | 0 | 0 | 0
2018-11-15 13:45 | 136 | 50 | 42 | 0 | 0 | 0 | 0 | 0 | 0 | 0 | 0 | 0 | 0 | 0 | 0 | 0 | 0 | 0 | 37 | 72 | 0 | 0 | 0 | 0
2018-11-15 14:00 | 111 | 40 | 30 | 0 | 0 | 0 | 0 | 0 | 1 | 0 | 0 | 0 | 0 | 0 | 0 | 0 | 0 | 0 | 24 | 72 | 0 | 0 | 0 | 0
2018-11-15 14:15 | 117 | 54 | 28 | 0 | 0 | 0 | 0 | 0 | 1 | 0 | 0 | 0 | 0 | 0 | 0 | 0 | 0 | 0 | 35 | 76 | 0 | 0 | 0 | 0
2018-11-15 14:30 | 124 | 54 | 33 | 0 | 0 | 0 | 0 | 0 | 0 | 0 | 0 | 0 | 0 | 0 | 0 | 0 | 0 | 0 | 12 | 77 | 0 | 0 | 0 | 0
2018-11-15 14:45 | 147 | 51 | 27 | 0 | 0 | 0 | 0 | 0 | 0 | 0 | 0 | 0 | 0 | 0 | 0 | 0 | 0 | 0 | 23 | 93 | 0 | 0 | 0 | 0
2018-11-15 15:00 | 164 | 65 | 37 | 0 | 0 | 0 | 0 | 0 | 0 | 0 | 0 | 0 | 0 | 0 | 0 | 0 | 0 | 0 | 28 | 104 | 0 | 0 | 0 | 0
2018-11-15 15:15 | 170 | 68 | 30 | 0 | 0 | 0 | 0 | 0 | 0 | 0 | 0 | 0 | 0 | 0 | 0 | 0 | 0 | 0 | 37 | 105 | 0 | 0 | 0 | 0
2018-11-15 15:30 | 158 | 57 | 37 | 0 | 0 | 0 | 0 | 0 | 0 | 0 | 0 | 0 | 0 | 0 | 0 | 0 | 0 | 0 | 31 | 89 | 0 | 0 | 0 | 0
2018-11-15 15:45 | 166 | 70 | 47 | 0 | 0 | 0 | 0 | 0 | 0 | 0 | 0 | 0 | 0 | 0 | 0 | 0 | 0 | 0 | 22 | 90 | 0 | 0 | 0 | 0
2018-11-15 16:00 | 176 | 63 | 45 | 0 | 0 | 0 | 0 | 0 | 0 | 0 | 0 | 0 | 0 | 0 | 0 | 0 | 0 | 0 | 27 | 97 | 0 | 0 | 0 | 0
2018-11-15 16:15 | 204 | 75 | 38 | 0 | 0 | 0 | 0 | 0 | 0 | 0 | 0 | 0 | 0 | 0 | 0 | 0 | 0 | 0 | 34 | 118 | 0 | 0 | 0 | 0
2018-11-15 16:30 | 201 | 63 | 46 | 0 | 0 | 0 | 0 | 0 | 0 | 0 | 0 | 0 | 0 | 0 | 0 | 0 | 0 | 0 | 40 | 107 | 0 | 0 | 0 | 0
2018-11-15 16:45 | 212 | 83 | 39 | 0 | 0 | 0 | 0 | 0 | 0 | 0 | 0 | 0 | 0 | 0 | 0 | 0 | 0 | 0 | 43 | 115 | 0 | 0 | 0 | 0
2018-11-15 17:00 | 213 | 84 | 46 | 0 | 0 | 0 | 0 | 0 | 0 | 0 | 0 | 0 | 0 | 0 | 0 | 0 | 0 | 0 | 37 | 80 | 0 | 0 | 0 | 0
2018-11-15 17:15 | 215 | 82 | 40 | 0 | 0 | 0 | 0 | 0 | 0 | 0 | 0 | 0 | 0 | 0 | 0 | 0 | 0 | 0 | 43 | 141 | 0 | 0 | 0 | 0
2018-11-15 17:30 | 219 | 77 | 53 | 0 | 0 | 0 | 0 | 0 | 0 | 0 | 0 | 0 | 0 | 0 | 0 | 0 | 0 | 0 | 35 | 108 | 0 | 0 | 0 | 0
2018-11-15 17:45 | 234 | 75 | 52 | 0 | 0 | 0 | 0 | 0 | 0 | 0 | 0 | 0 | 0 | 0 | 0 | 0 | 0 | 0 | 46 | 112 | 0 | 0 | 0 | 0
2018-11-15 18:00 | 208 | 75 | 40 | 0 | 0 | 0 | 0 | 0 | 0 | 0 | 0 | 0 | 0 | 0 | 0 | 0 | 0 | 0 | 31 | 130 | 0 | 0 | 0 | 0
2018-11-15 18:15 | 200 | 81 | 51 | 0 | 0 | 0 | 0 | 0 | 0 | 0 | 0 | 0 | 0 | 0 | 0 | 0 | 0 | 0 | 23 | 127 | 0 | 0 | 0 | 0
2018-11-15 18:30 | 192 | 87 | 44 | 0 | 0 | 0 | 0 | 0 | 0 | 0 | 0 | 0 | 0 | 0 | 0 | 0 | 0 | 0 | 39 | 92 | 0 | 0 | 0 | 0
2018-11-15 18:45 | 172 | 58 | 38 | 0 | 0 | 0 | 0 | 0 | 0 | 0 | 0 | 0 | 0 | 0 | 1 | 0 | 0 | 0 | 27 | 88 | 0 | 0 | 0 | 0
2018-11-15 19:00 | 168 | 59 | 31 | 0 | 0 | 0 | 0 | 0 | 0 | 0 | 0 | 0 | 0 | 0 | 0 | 0 | 0 | 0 | 20 | 80 | 0 | 0 | 0 | 0
2018-11-15 19:15 | 166 | 53 | 28 | 0 | 0 | 0 | 0 | 0 | 0 | 0 | 0 | 0 | 0 | 0 | 0 | 0 | 0 | 0 | 16 | 77 | 0 | 0 | 0 | 0
2018-11-15 19:30 | 156 | 53 | 22 | 0 | 0 | 0 | 0 | 0 | 0 | 0 | 0 | 0 | 0 | 0 | 0 | 0 | 0 | 0 | 26 | 64 | 0 | 0 | 0 | 0
2018-11-15 19:45 | 119 | 59 | 16 | 0 | 0 | 0 | 0 | 0 | 0 | 0 | 0 | 0 | 0 | 0 | 0 | 0 | 0 | 0 | 13 | 52 | 0 | 0 | 0 | 0
2018-11-15 20:00 | 141 | 45 | 14 | 0 | 0 | 0 | 0 | 0 | 0 | 0 | 0 | 0 | 0 | 0 | 0 | 0 | 0 | 0 | 17 | 32 | 0 | 0 | 0 | 0
2018-11-15 20:15 | 133 | 45 | 21 | 0 | 0 | 0 | 0 | 0 | 0 | 0 | 0 | 0 | 0 | 0 | 0 | 0 | 0 | 0 | 18 | 49 | 0 | 0 | 0 | 0
2018-11-15 20:30 | 134 | 39 | 16 | 0 | 0 | 0 | 0 | 0 | 0 | 0 | 0 | 0 | 0 | 0 | 0 | 0 | 0 | 0 | 14 | 44 | 0 | 0 | 0 | 0
2018-11-15 20:45 | 96 | 36 | 20 | 0 | 0 | 0 | 0 | 0 | 0 | 0 | 0 | 0 | 0 | 0 | 0 | 0 | 0 | 0 | 9 | 55 | 0 | 0 | 0 | 0
2018-11-15 21:00 | 106 | 30 | 8 | 0 | 0 | 0 | 0 | 0 | 0 | 0 | 0 | 0 | 0 | 0 | 0 | 0 | 0 | 0 | 14 | 33 | 0 | 0 | 0 | 0
2018-11-15 21:15 | 108 | 19 | 11 | 0 | 0 | 0 | 0 | 0 | 0 | 0 | 0 | 0 | 0 | 0 | 0 | 0 | 0 | 0 | 14 | 29 | 0 | 0 | 0 | 0
2018-11-15 21:30 | 88 | 29 | 11 | 0 | 0 | 0 | 0 | 0 | 0 | 0 | 0 | 0 | 0 | 0 | 0 | 0 | 0 | 0 | 6 | 38 | 0 | 0 | 0 | 0
2018-11-15 21:45 | 79 | 20 | 10 | 0 | 0 | 0 | 0 | 0 | 0 | 0 | 0 | 0 | 0 | 0 | 0 | 0 | 0 | 0 | 8 | 20 | 0 | 0 | 0 | 0
2018-11-15 22:00 | 57 | 20 | 7 | 0 | 0 | 0 | 0 | 0 | 0 | 0 | 0 | 0 | 0 | 0 | 0 | 0 | 0 | 0 | 6 | 26 | 0 | 0 | 0 | 0
2018-11-15 22:15 | 69 | 12 | 8 | 0 | 0 | 0 | 0 | 0 | 0 | 0 | 0 | 0 | 0 | 0 | 0 | 0 | 0 | 0 | 8 | 24 | 0 | 0 | 0 | 0
2018-11-15 22:30 | 53 | 17 | 6 | 0 | 0 | 0 | 0 | 0 | 0 | 0 | 0 | 0 | 0 | 0 | 0 | 0 | 0 | 0 | 4 | 20 | 0 | 0 | 0 | 0
2018-11-15 22:45 | 50 | 11 | 3 | 0 | 0 | 0 | 0 | 0 | 0 | 0 | 0 | 0 | 0 | 0 | 0 | 0 | 0 | 0 | 7 | 15 | 0 | 0 | 0 | 0
2018-11-15 23:00 | 41 | 21 | 4 | 0 | 0 | 0 | 0 | 0 | 0 | 0 | 0 | 0 | 0 | 0 | 0 | 0 | 0 | 0 | 3 | 8 | 0 | 0 | 0 | 0
2018-11-15 23:15 | 39 | 16 | 2 | 0 | 0 | 0 | 0 | 0 | 0 | 0 | 0 | 0 | 0 | 0 | 0 | 0 | 0 | 0 | 5 | 15 | 0 | 0 | 0 | 0
2018-11-15 23:30 | 34 | 6 | 5 | 0 | 0 | 0 | 0 | 0 | 0 | 0 | 0 | 0 | 0 | 0 | 0 | 0 | 0 | 0 | 6 | 17 | 0 | 0 | 0 | 0
2018-11-15 23:45 | 30 | 9 | 4 | 0 | 0 | 0 | 0 | 0 | 0 | 0 | 0 | 0 | 0 | 0 | 0 | 0 | 0 | 0 | 3 | 8 | 0 | 0 | 0 | 0

## Articulated Trucks
Leg | IH 35 NBFR | [5 empty] | IH 35 NBFR | [5 empty] | Hubertus Rd | [5 empty] | Hubertus Rd
Direction | Northbound | [5 empty] | Southbound | [5 empty] | Eastbound | [5 empty] | Westbound
Start Time | Right | Thru | Left | U-Turn | Peds CW | Peds CCW | Right | Thru | Left | U-Turn | Peds CW | Peds CCW | Right | Thru | Left | U-Turn | Peds CW | Peds CCW | Right | Thru | Left | U-Turn | Peds CW | Peds CCW
2018-11-15 | 1 | 0 | 1 | 0 | 0 | 0 | 0 | 0 | 0 | 0 | 0 | 0 | 0 | 0 | 0 | 0 | 0 | 0 | 0 | 0 | 0 | 0 | 0 | 0
2018-11-15 00:15 | 0 | 0 | 1 | 0 | 0 | 0 | 0 | 0 | 0 | 0 | 0 | 0 | 0 | 0 | 0 | 0 | 0 | 0 | 0 | 0 | 0 | 0 | 0 | 0
2018-11-15 00:30 | 0 | 0 | 0 | 0 | 0 | 0 | 0 | 0 | 0 | 0 | 0 | 0 | 0 | 0 | 0 | 0 | 0 | 0 | 0 | 0 | 0 | 0 | 0 | 0
2018-11-15 00:45 | 0 | 0 | 0 | 0 | 0 | 0 | 0 | 0 | 0 | 0 | 0 | 0 | 0 | 0 | 0 | 0 | 0 | 0 | 0 | 0 | 0 | 0 | 0 | 0
2018-11-15 01:00 | 0 | 0 | 0 | 0 | 0 | 0 | 0 | 0 | 0 | 0 | 0 | 0 | 0 | 0 | 0 | 0 | 0 | 0 | 0 | 0 | 0 | 0 | 0 | 0
2018-11-15 01:15 | 0 | 0 | 0 | 0 | 0 | 0 | 0 | 0 | 0 | 0 | 0 | 0 | 0 | 0 | 0 | 0 | 0 | 0 | 0 | 0 | 0 | 0 | 0 | 0
2018-11-15 01:30 | 1 | 0 | 0 | 0 | 0 | 0 | 0 | 0 | 0 | 0 | 0 | 0 | 0 | 0 | 0 | 0 | 0 | 0 | 0 | 0 | 0 | 0 | 0 | 0
2018-11-15 01:45 | 0 | 0 | 0 | 0 | 0 | 0 | 0 | 0 | 0 | 0 | 0 | 0 | 0 | 0 | 0 | 0 | 0 | 0 | 0 | 0 | 0 | 0 | 0 | 0
2018-11-15 02:00 | 0 | 0 | 0 | 0 | 0 | 0 | 0 | 0 | 0 | 0 | 0 | 0 | 0 | 0 | 0 | 0 | 0 | 0 | 0 | 0 | 0 | 0 | 0 | 0
2018-11-15 02:15 | 0 | 0 | 0 | 0 | 0 | 0 | 0 | 0 | 0 | 0 | 0 | 0 | 0 | 0 | 0 | 0 | 0 | 0 | 0 | 0 | 0 | 0 | 0 | 0
2018-11-15 02:30 | 0 | 0 | 0 | 0 | 0 | 0 | 0 | 0 | 0 | 0 | 0 | 0 | 0 | 0 | 0 | 0 | 0 | 0 | 0 | 0 | 0 | 0 | 0 | 0
2018-11-15 02:45 | 0 | 0 | 0 | 0 | 0 | 0 | 0 | 0 | 0 | 0 | 0 | 0 | 0 | 0 | 0 | 0 | 0 | 0 | 0 | 0 | 0 | 0 | 0 | 0
2018-11-15 03:00 | 0 | 0 | 0 | 0 | 0 | 0 | 0 | 0 | 0 | 0 | 0 | 0 | 0 | 0 | 0 | 0 | 0 | 0 | 0 | 0 | 0 | 0 | 0 | 0
2018-11-15 03:15 | 0 | 0 | 0 | 0 | 0 | 0 | 0 | 0 | 0 | 0 | 0 | 0 | 0 | 0 | 0 | 0 | 0 | 0 | 0 | 0 | 0 | 0 | 0 | 0
2018-11-15 03:30 | 0 | 0 | 1 | 0 | 0 | 0 | 0 | 0 | 0 | 0 | 0 | 0 | 0 | 0 | 0 | 0 | 0 | 0 | 1 | 0 | 0 | 0 | 0 | 0
2018-11-15 03:45 | 0 | 0 | 0 | 0 | 0 | 0 | 0 | 0 | 0 | 0 | 0 | 0 | 0 | 0 | 0 | 0 | 0 | 0 | 0 | 0 | 0 | 0 | 0 | 0
2018-11-15 04:00 | 0 | 0 | 1 | 0 | 0 | 0 | 0 | 0 | 0 | 0 | 0 | 0 | 0 | 0 | 0 | 0 | 0 | 0 | 0 | 0 | 0 | 0 | 0 | 0
2018-11-15 04:15 | 0 | 0 | 1 | 0 | 0 | 0 | 0 | 0 | 0 | 0 | 0 | 0 | 0 | 0 | 0 | 0 | 0 | 0 | 0 | 0 | 0 | 0 | 0 | 0
2018-11-15 04:30 | 0 | 0 | 0 | 0 | 0 | 0 | 0 | 0 | 0 | 0 | 0 | 0 | 0 | 0 | 0 | 0 | 0 | 0 | 0 | 0 | 0 | 0 | 0 | 0
2018-11-15 04:45 | 0 | 0 | 1 | 0 | 0 | 0 | 0 | 0 | 0 | 0 | 0 | 0 | 0 | 0 | 0 | 0 | 0 | 0 | 0 | 0 | 0 | 0 | 0 | 0
2018-11-15 05:00 | 0 | 0 | 0 | 0 | 0 | 0 | 0 | 0 | 0 | 0 | 0 | 0 | 0 | 0 | 0 | 0 | 0 | 0 | 0 | 0 | 0 | 0 | 0 | 0
2018-11-15 05:15 | 0 | 0 | 0 | 0 | 0 | 0 | 0 | 0 | 0 | 0 | 0 | 0 | 0 | 0 | 0 | 0 | 0 | 0 | 0 | 0 | 0 | 0 | 0 | 0
2018-11-15 05:30 | 0 | 0 | 0 | 0 | 0 | 0 | 0 | 0 | 0 | 0 | 0 | 0 | 0 | 0 | 0 | 0 | 0 | 0 | 0 | 1 | 0 | 0 | 0 | 0
2018-11-15 05:45 | 1 | 0 | 0 | 0 | 0 | 0 | 0 | 0 | 0 | 0 | 0 | 0 | 0 | 0 | 0 | 0 | 0 | 0 | 0 | 0 | 0 | 0 | 0 | 0
2018-11-15 06:00 | 0 | 0 | 0 | 0 | 0 | 0 | 0 | 0 | 0 | 0 | 0 | 0 | 0 | 0 | 0 | 0 | 0 | 0 | 1 | 2 | 0 | 0 | 0 | 0
2018-11-15 06:15 | 0 | 0 | 0 | 0 | 0 | 0 | 0 | 0 | 0 | 0 | 0 | 0 | 0 | 0 | 0 | 0 | 0 | 0 | 0 | 1 | 0 | 0 | 0 | 0
2018-11-15 06:30 | 0 | 1 | 0 | 0 | 0 | 0 | 0 | 0 | 0 | 0 | 0 | 0 | 0 | 0 | 0 | 0 | 0 | 0 | 0 | 0 | 0 | 0 | 0 | 0
2018-11-15 06:45 | 0 | 1 | 1 | 0 | 0 | 0 | 0 | 0 | 0 | 0 | 0 | 0 | 0 | 0 | 0 | 0 | 0 | 0 | 0 | 0 | 0 | 0 | 0 | 0
2018-11-15 07:00 | 2 | 1 | 1 | 0 | 0 | 0 | 0 | 0 | 0 | 0 | 0 | 0 | 0 | 0 | 0 | 0 | 0 | 0 | 0 | 0 | 0 | 0 | 0 | 0
2018-11-15 07:15 | 1 | 1 | 0 | 0 | 0 | 0 | 0 | 0 | 0 | 0 | 0 | 0 | 0 | 0 | 0 | 0 | 0 | 0 | 0 | 2 | 0 | 0 | 0 | 0
2018-11-15 07:30 | 0 | 0 | 0 | 0 | 0 | 0 | 0 | 0 | 0 | 0 | 0 | 0 | 0 | 0 | 0 | 0 | 0 | 0 | 1 | 0 | 0 | 0 | 0 | 0
2018-11-15 07:45 | 1 | 1 | 1 | 0 | 0 | 0 | 0 | 0 | 0 | 0 | 0 | 0 | 0 | 0 | 0 | 0 | 0 | 0 | 0 | 0 | 0 | 0 | 0 | 0
2018-11-15 08:00 | 0 | 0 | 2 | 0 | 0 | 0 | 0 | 0 | 0 | 0 | 0 | 0 | 0 | 0 | 0 | 0 | 0 | 0 | 1 | 1 | 0 | 0 | 0 | 0
2018-11-15 08:15 | 0 | 1 | 1 | 0 | 0 | 0 | 0 | 0 | 0 | 0 | 0 | 0 | 0 | 0 | 0 | 0 | 0 | 0 | 0 | 0 | 0 | 0 | 0 | 0
2018-11-15 08:30 | 4 | 0 | 2 | 0 | 0 | 0 | 0 | 0 | 0 | 0 | 0 | 0 | 0 | 0 | 0 | 0 | 0 | 0 | 0 | 1 | 0 | 0 | 0 | 0
2018-11-15 08:45 | 2 | 1 | 0 | 0 | 0 | 0 | 0 | 0 | 0 | 0 | 0 | 0 | 0 | 0 | 0 | 0 | 0 | 0 | 2 | 0 | 0 | 0 | 0 | 0
2018-11-15 09:00 | 2 | 3 | 0 | 0 | 0 | 0 | 0 | 0 | 0 | 0 | 0 | 0 | 0 | 0 | 0 | 0 | 0 | 0 | 0 | 0 | 0 | 0 | 0 | 0
2018-11-15 09:15 | 2 | 1 | 2 | 0 | 0 | 0 | 0 | 0 | 0 | 0 | 0 | 0 | 0 | 0 | 0 | 0 | 0 | 0 | 1 | 3 | 0 | 0 | 0 | 0
2018-11-15 09:30 | 4 | 1 | 0 | 0 | 0 | 0 | 0 | 0 | 0 | 0 | 0 | 0 | 0 | 0 | 0 | 0 | 0 | 0 | 2 | 2 | 0 | 0 | 0 | 0
2018-11-15 09:45 | 2 | 0 | 0 | 0 | 0 | 0 | 0 | 0 | 0 | 0 | 0 | 0 | 0 | 0 | 0 | 0 | 0 | 0 | 2 | 1 | 0 | 0 | 0 | 0
2018-11-15 10:00 | 0 | 1 | 1 | 0 | 0 | 0 | 0 | 0 | 0 | 0 | 0 | 0 | 0 | 0 | 0 | 0 | 0 | 0 | 0 | 0 | 0 | 0 | 0 | 0
2018-11-15 10:15 | 2 | 1 | 1 | 0 | 0 | 0 | 0 | 0 | 0 | 0 | 0 | 0 | 0 | 0 | 0 | 0 | 0 | 0 | 2 | 3 | 0 | 0 | 0 | 0
2018-11-15 10:30 | 0 | 0 | 0 | 0 | 0 | 0 | 0 | 0 | 0 | 0 | 0 | 0 | 0 | 0 | 0 | 0 | 0 | 0 | 0 | 0 | 0 | 0 | 0 | 0
2018-11-15 10:45 | 0 | 4 | 0 | 0 | 0 | 0 | 0 | 0 | 0 | 0 | 0 | 0 | 0 | 0 | 0 | 0 | 0 | 0 | 1 | 0 | 0 | 0 | 0 | 0
2018-11-15 11:00 | 2 | 0 | 0 | 0 | 0 | 0 | 0 | 0 | 0 | 0 | 0 | 0 | 0 | 0 | 0 | 0 | 0 | 0 | 0 | 2 | 0 | 0 | 0 | 0
2018-11-15 11:15 | 0 | 0 | 0 | 0 | 0 | 0 | 0 | 0 | 0 | 0 | 0 | 0 | 0 | 0 | 0 | 0 | 0 | 0 | 0 | 0 | 0 | 0 | 0 | 0
2018-11-15 11:30 | 0 | 1 | 0 | 0 | 0 | 0 | 0 | 0 | 0 | 0 | 0 | 0 | 0 | 0 | 0 | 0 | 0 | 0 | 0 | 1 | 0 | 0 | 0 | 0
2018-11-15 11:45 | 0 | 1 | 0 | 0 | 0 | 0 | 0 | 0 | 0 | 0 | 0 | 0 | 0 | 0 | 0 | 0 | 0 | 0 | 1 | 0 | 0 | 0 | 0 | 0
2018-11-15 12:00 | 2 | 0 | 0 | 0 | 0 | 0 | 0 | 0 | 0 | 0 | 0 | 0 | 0 | 0 | 0 | 0 | 0 | 0 | 2 | 0 | 0 | 0 | 0 | 0
2018-11-15 12:15 | 0 | 0 | 0 | 0 | 0 | 0 | 0 | 0 | 0 | 0 | 0 | 0 | 0 | 0 | 0 | 0 | 0 | 0 | 1 | 0 | 0 | 0 | 0 | 0
2018-11-15 12:30 | 3 | 1 | 1 | 0 | 0 | 0 | 0 | 0 | 0 | 0 | 0 | 0 | 0 | 0 | 0 | 0 | 0 | 0 | 2 | 0 | 0 | 0 | 0 | 0
2018-11-15 12:45 | 0 | 2 | 3 | 0 | 0 | 0 | 0 | 0 | 0 | 0 | 0 | 0 | 0 | 0 | 0 | 0 | 0 | 0 | 0 | 0 | 0 | 0 | 0 | 0
2018-11-15 13:00 | 0 | 0 | 0 | 0 | 0 | 0 | 0 | 0 | 0 | 0 | 0 | 0 | 0 | 0 | 0 | 0 | 0 | 0 | 1 | 1 | 0 | 0 | 0 | 0
2018-11-15 13:15 | 1 | 1 | 0 | 0 | 0 | 0 | 0 | 0 | 0 | 0 | 0 | 0 | 0 | 0 | 0 | 0 | 0 | 0 | 0 | 2 | 0 | 0 | 0 | 0
2018-11-15 13:30 | 3 | 3 | 1 | 0 | 0 | 0 | 0 | 0 | 0 | 0 | 0 | 0 | 0 | 0 | 0 | 0 | 0 | 0 | 1 | 0 | 0 | 0 | 0 | 0
2018-11-15 13:45 | 3 | 0 | 0 | 0 | 0 | 0 | 0 | 0 | 0 | 0 | 0 | 0 | 0 | 0 | 0 | 0 | 0 | 0 | 0 | 0 | 0 | 0 | 0 | 0
2018-11-15 14:00 | 1 | 0 | 0 | 0 | 0 | 0 | 0 | 0 | 0 | 0 | 0 | 0 | 0 | 0 | 0 | 0 | 0 | 0 | 1 | 1 | 0 | 0 | 0 | 0
2018-11-15 14:15 | 0 | 2 | 0 | 0 | 0 | 0 | 0 | 0 | 0 | 0 | 0 | 0 | 0 | 0 | 0 | 0 | 0 | 0 | 3 | 1 | 0 | 0 | 0 | 0
2018-11-15 14:30 | 2 | 0 | 0 | 0 | 0 | 0 | 0 | 0 | 0 | 0 | 0 | 0 | 0 | 0 | 0 | 0 | 0 | 0 | 1 | 0 | 0 | 0 | 0 | 0
2018-11-15 14:45 | 1 | 0 | 0 | 0 | 0 | 0 | 0 | 0 | 0 | 0 | 0 | 0 | 0 | 0 | 0 | 0 | 0 | 0 | 0 | 0 | 0 | 0 | 0 | 0
2018-11-15 15:00 | 1 | 1 | 0 | 0 | 0 | 0 | 0 | 0 | 0 | 0 | 0 | 0 | 0 | 0 | 0 | 0 | 0 | 0 | 1 | 2 | 0 | 0 | 0 | 0
2018-11-15 15:15 | 0 | 0 | 0 | 0 | 0 | 0 | 0 | 0 | 0 | 0 | 0 | 0 | 0 | 0 | 0 | 0 | 0 | 0 | 0 | 0 | 0 | 0 | 0 | 0
2018-11-15 15:30 | 0 | 0 | 0 | 0 | 0 | 0 | 0 | 0 | 0 | 0 | 0 | 0 | 0 | 0 | 0 | 0 | 0 | 0 | 0 | 0 | 0 | 0 | 0 | 0
2018-11-15 15:45 | 1 | 1 | 0 | 0 | 0 | 0 | 0 | 0 | 0 | 0 | 0 | 0 | 0 | 0 | 0 | 0 | 0 | 0 | 1 | 0 | 0 | 0 | 0 | 0
2018-11-15 16:00 | 2 | 0 | 1 | 0 | 0 | 0 | 0 | 0 | 0 | 0 | 0 | 0 | 0 | 0 | 0 | 0 | 0 | 0 | 0 | 0 | 0 | 0 | 0 | 0
2018-11-15 16:15 | 0 | 0 | 1 | 0 | 0 | 0 | 0 | 0 | 0 | 0 | 0 | 0 | 0 | 0 | 0 | 0 | 0 | 0 | 0 | 0 | 0 | 0 | 0 | 0
2018-11-15 16:30 | 4 | 0 | 0 | 0 | 0 | 0 | 0 | 0 | 0 | 0 | 0 | 0 | 0 | 0 | 0 | 0 | 0 | 0 | 0 | 1 | 0 | 0 | 0 | 0
2018-11-15 16:45 | 2 | 0 | 0 | 0 | 0 | 0 | 0 | 0 | 0 | 0 | 0 | 0 | 0 | 0 | 0 | 0 | 0 | 0 | 0 | 0 | 0 | 0 | 0 | 0
2018-11-15 17:00 | 1 | 0 | 0 | 0 | 0 | 0 | 0 | 0 | 0 | 0 | 0 | 0 | 0 | 0 | 0 | 0 | 0 | 0 | 1 | 0 | 0 | 0 | 0 | 0
2018-11-15 17:15 | 1 | 0 | 0 | 0 | 0 | 0 | 0 | 0 | 0 | 0 | 0 | 0 | 0 | 0 | 0 | 0 | 0 | 0 | 0 | 0 | 0 | 0 | 0 | 0
2018-11-15 17:30 | 0 | 0 | 0 | 0 | 0 | 0 | 0 | 0 | 0 | 0 | 0 | 0 | 0 | 0 | 0 | 0 | 0 | 0 | 0 | 0 | 0 | 0 | 0 | 0
2018-11-15 17:45 | 0 | 0 | 0 | 0 | 0 | 0 | 0 | 0 | 0 | 0 | 0 | 0 | 0 | 0 | 0 | 0 | 0 | 0 | 0 | 0 | 0 | 0 | 0 | 0
2018-11-15 18:00 | 0 | 0 | 1 | 0 | 0 | 0 | 0 | 0 | 0 | 0 | 0 | 0 | 0 | 0 | 0 | 0 | 0 | 0 | 1 | 1 | 0 | 0 | 0 | 0
2018-11-15 18:15 | 0 | 0 | 0 | 0 | 0 | 0 | 0 | 0 | 0 | 0 | 0 | 0 | 0 | 0 | 0 | 0 | 0 | 0 | 0 | 1 | 0 | 0 | 0 | 0
2018-11-15 18:30 | 0 | 0 | 0 | 0 | 0 | 0 | 0 | 0 | 0 | 0 | 0 | 0 | 0 | 0 | 0 | 0 | 0 | 0 | 0 | 2 | 0 | 0 | 0 | 0
2018-11-15 18:45 | 0 | 0 | 0 | 0 | 0 | 0 | 0 | 0 | 0 | 0 | 0 | 0 | 0 | 0 | 0 | 0 | 0 | 0 | 0 | 0 | 0 | 0 | 0 | 0
2018-11-15 19:00 | 0 | 0 | 0 | 0 | 0 | 0 | 0 | 0 | 0 | 0 | 0 | 0 | 0 | 0 | 0 | 0 | 0 | 0 | 0 | 0 | 0 | 0 | 0 | 0
2018-11-15 19:15 | 0 | 0 | 1 | 0 | 0 | 0 | 0 | 0 | 0 | 0 | 0 | 0 | 0 | 0 | 0 | 0 | 0 | 0 | 0 | 0 | 0 | 0 | 0 | 0
2018-11-15 19:30 | 1 | 0 | 0 | 0 | 0 | 0 | 0 | 0 | 0 | 0 | 0 | 0 | 0 | 0 | 0 | 0 | 0 | 0 | 0 | 0 | 0 | 0 | 0 | 0
2018-11-15 19:45 | 0 | 0 | 2 | 0 | 0 | 0 | 0 | 0 | 0 | 0 | 0 | 0 | 0 | 0 | 0 | 0 | 0 | 0 | 0 | 0 | 0 | 0 | 0 | 0
2018-11-15 20:00 | 0 | 0 | 0 | 0 | 0 | 0 | 0 | 0 | 0 | 0 | 0 | 0 | 0 | 0 | 0 | 0 | 0 | 0 | 0 | 1 | 0 | 0 | 0 | 0
2018-11-15 20:15 | 0 | 0 | 0 | 0 | 0 | 0 | 0 | 0 | 0 | 0 | 0 | 0 | 0 | 0 | 0 | 0 | 0 | 0 | 0 | 0 | 0 | 0 | 0 | 0
2018-11-15 20:30 | 0 | 1 | 0 | 0 | 0 | 0 | 0 | 0 | 0 | 0 | 0 | 0 | 0 | 0 | 0 | 0 | 0 | 0 | 0 | 0 | 0 | 0 | 0 | 0
2018-11-15 20:45 | 0 | 0 | 0 | 0 | 0 | 0 | 0 | 0 | 0 | 0 | 0 | 0 | 0 | 0 | 0 | 0 | 0 | 0 | 0 | 0 | 0 | 0 | 0 | 0
2018-11-15 21:00 | 0 | 0 | 0 | 0 | 0 | 0 | 0 | 0 | 0 | 0 | 0 | 0 | 0 | 0 | 0 | 0 | 0 | 0 | 1 | 0 | 0 | 0 | 0 | 0
2018-11-15 21:15 | 0 | 1 | 0 | 0 | 0 | 0 | 0 | 0 | 0 | 0 | 0 | 0 | 0 | 0 | 0 | 0 | 0 | 0 | 0 | 0 | 0 | 0 | 0 | 0
2018-11-15 21:30 | 0 | 0 | 0 | 0 | 0 | 0 | 0 | 0 | 0 | 0 | 0 | 0 | 0 | 0 | 0 | 0 | 0 | 0 | 0 | 0 | 0 | 0 | 0 | 0
2018-11-15 21:45 | 0 | 0 | 1 | 0 | 0 | 0 | 0 | 0 | 0 | 0 | 0 | 0 | 0 | 0 | 0 | 0 | 0 | 0 | 0 | 0 | 0 | 0 | 0 | 0
2018-11-15 22:00 | 1 | 2 | 0 | 0 | 0 | 0 | 0 | 0 | 0 | 0 | 0 | 0 | 0 | 0 | 0 | 0 | 0 | 0 | 1 | 0 | 0 | 0 | 0 | 0
2018-11-15 22:15 | 0 | 0 | 0 | 0 | 0 | 0 | 0 | 0 | 0 | 0 | 0 | 0 | 0 | 0 | 0 | 0 | 0 | 0 | 0 | 0 | 0 | 0 | 0 | 0
2018-11-15 22:30 | 0 | 1 | 0 | 0 | 0 | 0 | 0 | 0 | 0 | 0 | 0 | 0 | 0 | 0 | 0 | 0 | 0 | 0 | 0 | 0 | 0 | 0 | 0 | 0
2018-11-15 22:45 | 0 | 0 | 0 | 0 | 0 | 0 | 0 | 0 | 0 | 0 | 0 | 0 | 0 | 0 | 0 | 0 | 0 | 0 | 0 | 1 | 0 | 0 | 0 | 0
2018-11-15 23:00 | 0 | 0 | 0 | 0 | 0 | 0 | 0 | 0 | 0 | 0 | 0 | 0 | 0 | 0 | 0 | 0 | 0 | 0 | 0 | 0 | 0 | 0 | 0 | 0
2018-11-15 23:15 | 1 | 0 | 0 | 0 | 0 | 0 | 0 | 0 | 0 | 0 | 0 | 0 | 0 | 0 | 0 | 0 | 0 | 0 | 0 | 0 | 0 | 0 | 0 | 0
2018-11-15 23:30 | 0 | 0 | 0 | 0 | 0 | 0 | 0 | 0 | 0 | 0 | 0 | 0 | 0 | 0 | 0 | 0 | 0 | 0 | 2 | 0 | 0 | 0 | 0 | 0
2018-11-15 23:45 | 0 | 0 | 0 | 0 | 0 | 0 | 0 | 0 | 0 | 0 | 0 | 0 | 0 | 0 | 0 | 0 | 0 | 0 | 0 | 0 | 0 | 0 | 0 | 0

## Buses and Single-Unit Trucks
Leg | IH 35 NBFR | [5 empty] | IH 35 NBFR | [5 empty] | Hubertus Rd | [5 empty] | Hubertus Rd
Direction | Northbound | [5 empty] | Southbound | [5 empty] | Eastbound | [5 empty] | Westbound
Start Time | Right | Thru | Left | U-Turn | Peds CW | Peds CCW | Right | Thru | Left | U-Turn | Peds CW | Peds CCW | Right | Thru | Left | U-Turn | Peds CW | Peds CCW | Right | Thru | Left | U-Turn | Peds CW | Peds CCW
2018-11-15 | 0 | 0 | 0 | 0 | 0 | 0 | 0 | 0 | 0 | 0 | 0 | 0 | 0 | 0 | 0 | 0 | 0 | 0 | 0 | 1 | 0 | 0 | 0 | 0
2018-11-15 00:15 | 0 | 0 | 0 | 0 | 0 | 0 | 0 | 0 | 0 | 0 | 0 | 0 | 0 | 0 | 0 | 0 | 0 | 0 | 0 | 0 | 0 | 0 | 0 | 0
2018-11-15 00:30 | 0 | 0 | 0 | 0 | 0 | 0 | 0 | 0 | 0 | 0 | 0 | 0 | 0 | 0 | 0 | 0 | 0 | 0 | 0 | 0 | 0 | 0 | 0 | 0
2018-11-15 00:45 | 1 | 0 | 0 | 0 | 0 | 0 | 0 | 0 | 0 | 0 | 0 | 0 | 0 | 0 | 0 | 0 | 0 | 0 | 0 | 0 | 0 | 0 | 0 | 0
2018-11-15 01:00 | 0 | 0 | 0 | 0 | 0 | 0 | 0 | 0 | 0 | 0 | 0 | 0 | 0 | 0 | 0 | 0 | 0 | 0 | 0 | 0 | 0 | 0 | 0 | 0
2018-11-15 01:15 | 1 | 0 | 0 | 0 | 0 | 0 | 0 | 0 | 0 | 0 | 0 | 0 | 0 | 0 | 0 | 0 | 0 | 0 | 0 | 0 | 0 | 0 | 0 | 0
2018-11-15 01:30 | 0 | 0 | 1 | 0 | 0 | 0 | 0 | 0 | 0 | 0 | 0 | 0 | 0 | 0 | 0 | 0 | 0 | 0 | 0 | 0 | 0 | 0 | 0 | 0
2018-11-15 01:45 | 0 | 0 | 0 | 0 | 0 | 0 | 0 | 0 | 0 | 0 | 0 | 0 | 0 | 0 | 0 | 0 | 0 | 0 | 0 | 1 | 0 | 0 | 0 | 0
2018-11-15 02:00 | 0 | 0 | 0 | 0 | 0 | 0 | 0 | 0 | 0 | 0 | 0 | 0 | 0 | 0 | 0 | 0 | 0 | 0 | 0 | 0 | 0 | 0 | 0 | 0
2018-11-15 02:15 | 0 | 0 | 0 | 0 | 0 | 0 | 0 | 0 | 0 | 0 | 0 | 0 | 0 | 0 | 0 | 0 | 0 | 0 | 0 | 0 | 0 | 0 | 0 | 0
2018-11-15 02:30 | 0 | 0 | 0 | 0 | 0 | 0 | 0 | 0 | 0 | 0 | 0 | 0 | 0 | 0 | 0 | 0 | 0 | 0 | 1 | 0 | 0 | 0 | 0 | 0
2018-11-15 02:45 | 0 | 0 | 0 | 0 | 0 | 0 | 0 | 0 | 0 | 0 | 0 | 0 | 0 | 0 | 0 | 0 | 0 | 0 | 2 | 0 | 0 | 0 | 0 | 0
2018-11-15 03:00 | 0 | 0 | 0 | 0 | 0 | 0 | 0 | 0 | 0 | 0 | 0 | 0 | 0 | 0 | 0 | 0 | 0 | 0 | 2 | 0 | 0 | 0 | 0 | 0
2018-11-15 03:15 | 0 | 0 | 0 | 0 | 0 | 0 | 0 | 0 | 0 | 0 | 0 | 0 | 0 | 0 | 0 | 0 | 0 | 0 | 2 | 0 | 0 | 0 | 0 | 0
2018-11-15 03:30 | 1 | 0 | 0 | 0 | 0 | 0 | 0 | 0 | 0 | 0 | 0 | 0 | 0 | 0 | 0 | 0 | 0 | 0 | 0 | 1 | 0 | 0 | 0 | 0
2018-11-15 03:45 | 0 | 0 | 0 | 0 | 0 | 0 | 0 | 0 | 0 | 0 | 0 | 0 | 0 | 0 | 0 | 0 | 0 | 0 | 1 | 0 | 0 | 0 | 0 | 0
2018-11-15 04:00 | 1 | 0 | 1 | 0 | 0 | 0 | 0 | 0 | 0 | 0 | 0 | 0 | 0 | 0 | 0 | 0 | 0 | 0 | 1 | 0 | 0 | 0 | 0 | 0
2018-11-15 04:15 | 0 | 0 | 0 | 0 | 0 | 0 | 0 | 0 | 0 | 0 | 0 | 0 | 0 | 0 | 0 | 0 | 0 | 0 | 3 | 0 | 0 | 0 | 0 | 0
2018-11-15 04:30 | 0 | 0 | 0 | 0 | 0 | 0 | 0 | 0 | 0 | 0 | 0 | 0 | 0 | 0 | 0 | 0 | 0 | 0 | 0 | 1 | 0 | 0 | 0 | 0
2018-11-15 04:45 | 0 | 0 | 0 | 0 | 0 | 0 | 0 | 0 | 0 | 0 | 0 | 0 | 0 | 0 | 0 | 0 | 0 | 0 | 0 | 0 | 0 | 0 | 0 | 0
2018-11-15 05:00 | 0 | 0 | 0 | 0 | 0 | 0 | 0 | 0 | 0 | 0 | 0 | 0 | 0 | 0 | 0 | 0 | 0 | 0 | 1 | 0 | 0 | 0 | 0 | 0
2018-11-15 05:15 | 0 | 1 | 1 | 0 | 0 | 0 | 0 | 0 | 0 | 0 | 0 | 0 | 0 | 0 | 0 | 0 | 0 | 0 | 1 | 2 | 0 | 0 | 0 | 0
2018-11-15 05:30 | 0 | 2 | 1 | 0 | 0 | 0 | 0 | 0 | 0 | 0 | 0 | 0 | 0 | 0 | 0 | 0 | 0 | 0 | 2 | 0 | 0 | 0 | 0 | 0
2018-11-15 05:45 | 1 | 0 | 0 | 0 | 0 | 0 | 0 | 0 | 0 | 0 | 0 | 0 | 0 | 0 | 0 | 0 | 0 | 0 | 0 | 2 | 0 | 0 | 0 | 0
2018-11-15 06:00 | 0 | 1 | 0 | 0 | 0 | 0 | 0 | 0 | 0 | 0 | 0 | 0 | 0 | 0 | 0 | 0 | 0 | 0 | 2 | 3 | 0 | 0 | 0 | 0
2018-11-15 06:15 | 1 | 0 | 2 | 0 | 0 | 0 | 0 | 0 | 0 | 0 | 0 | 0 | 0 | 0 | 0 | 0 | 0 | 0 | 2 | 3 | 0 | 0 | 0 | 0
2018-11-15 06:30 | 2 | 4 | 1 | 0 | 0 | 0 | 0 | 0 | 0 | 0 | 0 | 0 | 0 | 0 | 0 | 0 | 0 | 0 | 0 | 1 | 0 | 0 | 0 | 0
2018-11-15 06:45 | 4 | 0 | 3 | 0 | 0 | 0 | 0 | 0 | 0 | 0 | 0 | 0 | 0 | 0 | 0 | 0 | 0 | 0 | 1 | 1 | 0 | 0 | 0 | 0
2018-11-15 07:00 | 3 | 0 | 1 | 0 | 0 | 0 | 0 | 0 | 0 | 0 | 0 | 0 | 0 | 0 | 0 | 0 | 0 | 0 | 1 | 1 | 0 | 0 | 0 | 0
2018-11-15 07:15 | 8 | 1 | 2 | 0 | 0 | 0 | 0 | 0 | 0 | 0 | 0 | 0 | 0 | 0 | 0 | 0 | 0 | 0 | 1 | 1 | 0 | 0 | 0 | 0
2018-11-15 07:30 | 7 | 3 | 0 | 0 | 0 | 0 | 0 | 0 | 0 | 0 | 0 | 0 | 0 | 0 | 0 | 0 | 0 | 0 | 0 | 1 | 0 | 0 | 0 | 0
2018-11-15 07:45 | 4 | 1 | 2 | 0 | 0 | 0 | 0 | 0 | 0 | 0 | 0 | 0 | 0 | 0 | 0 | 0 | 0 | 0 | 3 | 2 | 0 | 0 | 0 | 0
2018-11-15 08:00 | 2 | 2 | 0 | 0 | 0 | 0 | 0 | 0 | 0 | 0 | 0 | 0 | 0 | 0 | 0 | 0 | 0 | 0 | 1 | 5 | 0 | 0 | 0 | 0
2018-11-15 08:15 | 4 | 5 | 3 | 0 | 0 | 0 | 0 | 0 | 0 | 0 | 0 | 0 | 0 | 0 | 0 | 0 | 0 | 0 | 3 | 2 | 0 | 0 | 0 | 0
2018-11-15 08:30 | 3 | 0 | 0 | 0 | 0 | 0 | 0 | 0 | 0 | 0 | 0 | 0 | 0 | 0 | 0 | 0 | 0 | 0 | 1 | 1 | 0 | 0 | 0 | 0
2018-11-15 08:45 | 3 | 4 | 1 | 0 | 0 | 0 | 0 | 0 | 0 | 0 | 0 | 0 | 0 | 0 | 0 | 0 | 0 | 0 | 3 | 3 | 0 | 0 | 0 | 0
2018-11-15 09:00 | 5 | 2 | 2 | 0 | 0 | 0 | 0 | 0 | 0 | 0 | 0 | 0 | 0 | 0 | 0 | 0 | 0 | 0 | 4 | 0 | 0 | 0 | 0 | 0
2018-11-15 09:15 | 4 | 0 | 0 | 0 | 0 | 0 | 0 | 0 | 0 | 0 | 0 | 0 | 0 | 0 | 0 | 0 | 0 | 0 | 1 | 0 | 0 | 0 | 0 | 0
2018-11-15 09:30 | 4 | 0 | 0 | 0 | 0 | 0 | 0 | 0 | 0 | 0 | 0 | 0 | 0 | 0 | 0 | 0 | 0 | 0 | 0 | 5 | 0 | 0 | 0 | 0
2018-11-15 09:45 | 6 | 3 | 0 | 0 | 0 | 0 | 0 | 0 | 0 | 0 | 0 | 0 | 0 | 0 | 0 | 0 | 0 | 0 | 0 | 4 | 0 | 0 | 0 | 0
2018-11-15 10:00 | 3 | 2 | 0 | 0 | 0 | 0 | 0 | 0 | 0 | 0 | 0 | 0 | 0 | 0 | 0 | 0 | 0 | 0 | 1 | 3 | 0 | 0 | 0 | 0
2018-11-15 10:15 | 2 | 1 | 1 | 0 | 0 | 0 | 0 | 0 | 0 | 0 | 0 | 0 | 0 | 0 | 0 | 0 | 0 | 0 | 2 | 3 | 0 | 0 | 0 | 0
2018-11-15 10:30 | 3 | 1 | 0 | 0 | 0 | 0 | 0 | 0 | 0 | 0 | 0 | 0 | 0 | 0 | 0 | 0 | 0 | 0 | 1 | 1 | 0 | 0 | 0 | 0
2018-11-15 10:45 | 4 | 1 | 3 | 0 | 0 | 0 | 0 | 0 | 0 | 0 | 0 | 0 | 0 | 0 | 0 | 0 | 0 | 0 | 1 | 3 | 0 | 0 | 0 | 0
2018-11-15 11:00 | 4 | 0 | 1 | 0 | 0 | 0 | 0 | 0 | 0 | 0 | 0 | 0 | 0 | 0 | 0 | 0 | 0 | 0 | 5 | 1 | 0 | 0 | 0 | 0
2018-11-15 11:15 | 2 | 3 | 0 | 0 | 0 | 0 | 0 | 0 | 0 | 0 | 0 | 0 | 0 | 0 | 0 | 0 | 0 | 0 | 3 | 2 | 0 | 0 | 0 | 0
2018-11-15 11:30 | 4 | 0 | 2 | 0 | 0 | 0 | 0 | 0 | 0 | 0 | 0 | 0 | 0 | 0 | 0 | 0 | 0 | 0 | 1 | 2 | 0 | 0 | 0 | 0
2018-11-15 11:45 | 3 | 1 | 1 | 0 | 0 | 0 | 0 | 0 | 0 | 0 | 0 | 0 | 0 | 0 | 0 | 0 | 0 | 0 | 2 | 2 | 0 | 0 | 0 | 0
2018-11-15 12:00 | 5 | 0 | 2 | 0 | 0 | 0 | 0 | 0 | 0 | 0 | 0 | 0 | 0 | 0 | 0 | 0 | 0 | 0 | 2 | 0 | 0 | 0 | 0 | 0
2018-11-15 12:15 | 3 | 2 | 3 | 0 | 0 | 0 | 0 | 0 | 0 | 0 | 0 | 0 | 0 | 0 | 0 | 0 | 0 | 0 | 1 | 5 | 0 | 0 | 0 | 0
2018-11-15 12:30 | 5 | 0 | 0 | 0 | 0 | 0 | 0 | 0 | 0 | 0 | 0 | 0 | 0 | 0 | 0 | 0 | 0 | 0 | 0 | 1 | 0 | 0 | 0 | 0
2018-11-15 12:45 | 7 | 1 | 3 | 0 | 0 | 0 | 0 | 0 | 0 | 0 | 0 | 0 | 0 | 0 | 0 | 0 | 0 | 0 | 1 | 3 | 0 | 0 | 0 | 0
2018-11-15 13:00 | 0 | 3 | 0 | 0 | 0 | 0 | 0 | 0 | 0 | 0 | 0 | 0 | 0 | 0 | 0 | 0 | 0 | 0 | 1 | 4 | 0 | 0 | 0 | 0
2018-11-15 13:15 | 2 | 0 | 3 | 0 | 0 | 0 | 0 | 0 | 0 | 0 | 0 | 0 | 0 | 0 | 0 | 0 | 0 | 0 | 2 | 0 | 0 | 0 | 0 | 0
2018-11-15 13:30 | 1 | 0 | 2 | 0 | 0 | 0 | 0 | 0 | 0 | 0 | 0 | 0 | 0 | 0 | 0 | 0 | 0 | 0 | 5 | 0 | 0 | 0 | 0 | 0
2018-11-15 13:45 | 2 | 5 | 1 | 0 | 0 | 0 | 0 | 0 | 0 | 0 | 0 | 0 | 0 | 0 | 0 | 0 | 0 | 0 | 0 | 2 | 0 | 0 | 0 | 0
2018-11-15 14:00 | 1 | 3 | 3 | 0 | 0 | 0 | 0 | 0 | 0 | 0 | 0 | 0 | 0 | 0 | 0 | 0 | 0 | 0 | 0 | 2 | 0 | 0 | 0 | 0
2018-11-15 14:15 | 1 | 2 | 1 | 0 | 0 | 0 | 0 | 0 | 0 | 0 | 0 | 0 | 0 | 0 | 0 | 0 | 0 | 0 | 0 | 0 | 0 | 0 | 0 | 0
2018-11-15 14:30 | 5 | 1 | 0 | 0 | 0 | 0 | 0 | 0 | 0 | 0 | 0 | 0 | 0 | 0 | 0 | 0 | 0 | 0 | 2 | 3 | 0 | 0 | 0 | 0
2018-11-15 14:45 | 2 | 3 | 2 | 0 | 0 | 0 | 0 | 0 | 0 | 0 | 0 | 0 | 0 | 0 | 0 | 0 | 0 | 0 | 0 | 0 | 0 | 0 | 0 | 0
2018-11-15 15:00 | 2 | 2 | 0 | 0 | 0 | 0 | 0 | 0 | 0 | 0 | 0 | 0 | 0 | 0 | 0 | 0 | 0 | 0 | 1 | 2 | 0 | 0 | 0 | 0
2018-11-15 15:15 | 2 | 2 | 2 | 0 | 0 | 0 | 0 | 0 | 0 | 0 | 0 | 0 | 0 | 0 | 0 | 0 | 0 | 0 | 1 | 2 | 0 | 0 | 0 | 0
2018-11-15 15:30 | 4 | 1 | 0 | 0 | 0 | 0 | 0 | 0 | 0 | 0 | 0 | 0 | 0 | 0 | 0 | 0 | 0 | 0 | 1 | 0 | 0 | 0 | 0 | 0
2018-11-15 15:45 | 4 | 4 | 2 | 0 | 0 | 0 | 0 | 0 | 0 | 0 | 0 | 0 | 0 | 0 | 0 | 0 | 0 | 0 | 2 | 0 | 0 | 0 | 0 | 0
2018-11-15 16:00 | 3 | 1 | 0 | 0 | 0 | 0 | 0 | 0 | 0 | 0 | 0 | 0 | 0 | 0 | 0 | 0 | 0 | 0 | 0 | 2 | 0 | 0 | 0 | 0
2018-11-15 16:15 | 4 | 3 | 0 | 0 | 0 | 0 | 0 | 0 | 0 | 0 | 0 | 0 | 0 | 0 | 0 | 0 | 0 | 0 | 3 | 1 | 0 | 0 | 0 | 0
2018-11-15 16:30 | 1 | 0 | 0 | 0 | 0 | 0 | 0 | 0 | 0 | 0 | 0 | 0 | 0 | 0 | 0 | 0 | 0 | 0 | 2 | 0 | 0 | 0 | 0 | 0
2018-11-15 16:45 | 4 | 0 | 0 | 0 | 0 | 0 | 0 | 0 | 0 | 0 | 0 | 0 | 0 | 0 | 0 | 0 | 0 | 0 | 1 | 2 | 0 | 0 | 0 | 0
2018-11-15 17:00 | 5 | 1 | 1 | 0 | 0 | 0 | 0 | 0 | 0 | 0 | 0 | 0 | 0 | 0 | 0 | 0 | 0 | 0 | 0 | 4 | 0 | 0 | 0 | 0
2018-11-15 17:15 | 1 | 0 | 0 | 0 | 0 | 0 | 0 | 0 | 0 | 0 | 0 | 0 | 0 | 0 | 0 | 0 | 0 | 0 | 1 | 3 | 0 | 0 | 0 | 0
2018-11-15 17:30 | 0 | 1 | 0 | 0 | 0 | 0 | 0 | 0 | 0 | 0 | 0 | 0 | 0 | 0 | 0 | 0 | 0 | 0 | 0 | 0 | 0 | 0 | 0 | 0
2018-11-15 17:45 | 1 | 0 | 0 | 0 | 0 | 0 | 0 | 0 | 0 | 0 | 0 | 0 | 0 | 0 | 0 | 0 | 0 | 0 | 0 | 0 | 0 | 0 | 0 | 0
2018-11-15 18:00 | 1 | 0 | 0 | 0 | 0 | 0 | 0 | 0 | 0 | 0 | 0 | 0 | 0 | 0 | 0 | 0 | 0 | 0 | 0 | 1 | 0 | 0 | 0 | 0
2018-11-15 18:15 | 1 | 1 | 0 | 0 | 0 | 0 | 0 | 0 | 0 | 0 | 0 | 0 | 0 | 0 | 0 | 0 | 0 | 0 | 0 | 0 | 0 | 0 | 0 | 0
2018-11-15 18:30 | 1 | 0 | 0 | 0 | 0 | 0 | 0 | 0 | 0 | 0 | 0 | 0 | 0 | 0 | 0 | 0 | 0 | 0 | 0 | 1 | 0 | 0 | 0 | 0
2018-11-15 18:45 | 2 | 0 | 0 | 0 | 0 | 0 | 0 | 0 | 0 | 0 | 0 | 0 | 0 | 0 | 0 | 0 | 0 | 0 | 0 | 1 | 0 | 0 | 0 | 0
2018-11-15 19:00 | 1 | 0 | 0 | 0 | 0 | 0 | 0 | 0 | 0 | 0 | 0 | 0 | 0 | 0 | 0 | 0 | 0 | 0 | 0 | 1 | 0 | 0 | 0 | 0
2018-11-15 19:15 | 1 | 0 | 0 | 0 | 0 | 0 | 0 | 0 | 0 | 0 | 0 | 0 | 0 | 0 | 0 | 0 | 0 | 0 | 0 | 0 | 0 | 0 | 0 | 0
2018-11-15 19:30 | 0 | 1 | 0 | 0 | 0 | 0 | 0 | 0 | 0 | 0 | 0 | 0 | 0 | 0 | 0 | 0 | 0 | 0 | 0 | 0 | 0 | 0 | 0 | 0
2018-11-15 19:45 | 0 | 0 | 0 | 0 | 0 | 0 | 0 | 0 | 0 | 0 | 0 | 0 | 0 | 0 | 0 | 0 | 0 | 0 | 0 | 3 | 0 | 0 | 0 | 0
2018-11-15 20:00 | 0 | 0 | 0 | 0 | 0 | 0 | 0 | 0 | 0 | 0 | 0 | 0 | 0 | 0 | 0 | 0 | 0 | 0 | 0 | 0 | 0 | 0 | 0 | 0
2018-11-15 20:15 | 0 | 0 | 0 | 0 | 0 | 0 | 0 | 0 | 0 | 0 | 0 | 0 | 0 | 0 | 0 | 0 | 0 | 0 | 0 | 0 | 0 | 0 | 0 | 0
2018-11-15 20:30 | 0 | 0 | 0 | 0 | 0 | 0 | 0 | 0 | 0 | 0 | 0 | 0 | 0 | 0 | 0 | 0 | 0 | 0 | 0 | 0 | 0 | 0 | 0 | 0
2018-11-15 20:45 | 0 | 0 | 1 | 0 | 0 | 0 | 0 | 0 | 0 | 0 | 0 | 0 | 0 | 0 | 0 | 0 | 0 | 0 | 1 | 0 | 0 | 0 | 0 | 0
2018-11-15 21:00 | 0 | 0 | 0 | 0 | 0 | 0 | 0 | 0 | 0 | 0 | 0 | 0 | 0 | 0 | 0 | 0 | 0 | 0 | 1 | 0 | 0 | 0 | 0 | 0
2018-11-15 21:15 | 0 | 0 | 0 | 0 | 0 | 0 | 0 | 0 | 0 | 0 | 0 | 0 | 0 | 0 | 0 | 0 | 0 | 0 | 0 | 0 | 0 | 0 | 0 | 0
2018-11-15 21:30 | 0 | 0 | 1 | 0 | 0 | 0 | 0 | 0 | 0 | 0 | 0 | 0 | 0 | 0 | 0 | 0 | 0 | 0 | 0 | 0 | 0 | 0 | 0 | 0
2018-11-15 21:45 | 0 | 1 | 0 | 0 | 0 | 0 | 0 | 0 | 0 | 0 | 0 | 0 | 0 | 0 | 0 | 0 | 0 | 0 | 0 | 0 | 0 | 0 | 0 | 0
2018-11-15 22:00 | 0 | 0 | 0 | 0 | 0 | 0 | 0 | 0 | 0 | 0 | 0 | 0 | 0 | 0 | 0 | 0 | 0 | 0 | 0 | 0 | 0 | 0 | 0 | 0
2018-11-15 22:15 | 0 | 0 | 0 | 0 | 0 | 0 | 0 | 0 | 0 | 0 | 0 | 0 | 0 | 0 | 0 | 0 | 0 | 0 | 0 | 0 | 0 | 0 | 0 | 0
2018-11-15 22:30 | 0 | 0 | 0 | 0 | 0 | 0 | 0 | 0 | 0 | 0 | 0 | 0 | 0 | 0 | 0 | 0 | 0 | 0 | 0 | 0 | 0 | 0 | 0 | 0
2018-11-15 22:45 | 0 | 0 | 0 | 0 | 0 | 0 | 0 | 0 | 0 | 0 | 0 | 0 | 0 | 0 | 0 | 0 | 0 | 0 | 0 | 0 | 0 | 0 | 0 | 0
2018-11-15 23:00 | 0 | 0 | 0 | 0 | 0 | 0 | 0 | 0 | 0 | 0 | 0 | 0 | 0 | 0 | 0 | 0 | 0 | 0 | 0 | 0 | 0 | 0 | 0 | 0
2018-11-15 23:15 | 1 | 0 | 1 | 0 | 0 | 0 | 0 | 0 | 0 | 0 | 0 | 0 | 0 | 0 | 0 | 0 | 0 | 0 | 0 | 0 | 0 | 0 | 0 | 0
2018-11-15 23:30 | 0 | 0 | 0 | 0 | 0 | 0 | 0 | 0 | 0 | 0 | 0 | 0 | 0 | 0 | 0 | 0 | 0 | 0 | 0 | 0 | 0 | 0 | 0 | 0
2018-11-15 23:45 | 0 | 0 | 0 | 0 | 0 | 0 | 0 | 0 | 0 | 0 | 0 | 0 | 0 | 0 | 0 | 0 | 0 | 0 | 0 | 0 | 0 | 0 | 0 | 0

## Pedestrians
Leg | IH 35 NBFR | [5 empty] | IH 35 NBFR | [5 empty] | Hubertus Rd | [5 empty] | Hubertus Rd
Direction | Northbound | [5 empty] | Southbound | [5 empty] | Eastbound | [5 empty] | Westbound
Start Time | Right | Thru | Left | U-Turn | Peds CW | Peds CCW | Right | Thru | Left | U-Turn | Peds CW | Peds CCW | Right | Thru | Left | U-Turn | Peds CW | Peds CCW | Right | Thru | Left | U-Turn | Peds CW | Peds CCW
2018-11-15 | 0 | 0 | 0 | 0 | 0 | 0 | 0 | 0 | 0 | 0 | 0 | 0 | 0 | 0 | 0 | 0 | 0 | 0 | 0 | 0 | 0 | 0 | 0 | 0
2018-11-15 00:15 | 0 | 0 | 0 | 0 | 0 | 0 | 0 | 0 | 0 | 0 | 0 | 0 | 0 | 0 | 0 | 0 | 0 | 0 | 0 | 0 | 0 | 0 | 0 | 0
2018-11-15 00:30 | 0 | 0 | 0 | 0 | 0 | 0 | 0 | 0 | 0 | 0 | 0 | 1 | 0 | 0 | 0 | 0 | 0 | 0 | 0 | 0 | 0 | 0 | 0 | 1
2018-11-15 00:45 | 0 | 0 | 0 | 0 | 0 | 0 | 0 | 0 | 0 | 0 | 0 | 0 | 0 | 0 | 0 | 0 | 0 | 0 | 0 | 0 | 0 | 0 | 0 | 0
2018-11-15 01:00 | 0 | 0 | 0 | 0 | 0 | 0 | 0 | 0 | 0 | 0 | 0 | 0 | 0 | 0 | 0 | 0 | 0 | 0 | 0 | 0 | 0 | 0 | 0 | 0
2018-11-15 01:15 | 0 | 0 | 0 | 0 | 0 | 0 | 0 | 0 | 0 | 0 | 0 | 0 | 0 | 0 | 0 | 0 | 0 | 0 | 0 | 0 | 0 | 0 | 0 | 0
2018-11-15 01:30 | 0 | 0 | 0 | 0 | 0 | 0 | 0 | 0 | 0 | 0 | 0 | 0 | 0 | 0 | 0 | 0 | 0 | 0 | 0 | 0 | 0 | 0 | 0 | 0
2018-11-15 01:45 | 0 | 0 | 0 | 0 | 0 | 0 | 0 | 0 | 0 | 0 | 0 | 0 | 0 | 0 | 0 | 0 | 0 | 0 | 0 | 0 | 0 | 0 | 0 | 0
2018-11-15 02:00 | 0 | 0 | 0 | 0 | 0 | 0 | 0 | 0 | 0 | 0 | 0 | 0 | 0 | 0 | 0 | 0 | 0 | 0 | 0 | 0 | 0 | 0 | 0 | 0
2018-11-15 02:15 | 0 | 0 | 0 | 0 | 0 | 0 | 0 | 0 | 0 | 0 | 0 | 0 | 0 | 0 | 0 | 0 | 0 | 0 | 0 | 0 | 0 | 0 | 0 | 0
2018-11-15 02:30 | 0 | 0 | 0 | 0 | 0 | 0 | 0 | 0 | 0 | 0 | 0 | 0 | 0 | 0 | 0 | 0 | 0 | 0 | 0 | 0 | 0 | 0 | 0 | 0
2018-11-15 02:45 | 0 | 0 | 0 | 0 | 0 | 0 | 0 | 0 | 0 | 0 | 0 | 0 | 0 | 0 | 0 | 0 | 0 | 0 | 0 | 0 | 0 | 0 | 0 | 0
2018-11-15 03:00 | 0 | 0 | 0 | 0 | 0 | 0 | 0 | 0 | 0 | 0 | 0 | 0 | 0 | 0 | 0 | 0 | 0 | 0 | 0 | 0 | 0 | 0 | 0 | 0
2018-11-15 03:15 | 0 | 0 | 0 | 0 | 0 | 0 | 0 | 0 | 0 | 0 | 0 | 0 | 0 | 0 | 0 | 0 | 0 | 0 | 0 | 0 | 0 | 0 | 0 | 0
2018-11-15 03:30 | 0 | 0 | 0 | 0 | 0 | 0 | 0 | 0 | 0 | 0 | 0 | 0 | 0 | 0 | 0 | 0 | 0 | 0 | 0 | 0 | 0 | 0 | 0 | 0
2018-11-15 03:45 | 0 | 0 | 0 | 0 | 0 | 0 | 0 | 0 | 0 | 0 | 0 | 0 | 0 | 0 | 0 | 0 | 0 | 0 | 0 | 0 | 0 | 0 | 0 | 0
2018-11-15 04:00 | 0 | 0 | 0 | 0 | 0 | 0 | 0 | 0 | 0 | 0 | 0 | 0 | 0 | 0 | 0 | 0 | 0 | 0 | 0 | 0 | 0 | 0 | 0 | 0
2018-11-15 04:15 | 0 | 0 | 0 | 0 | 0 | 0 | 0 | 0 | 0 | 0 | 0 | 0 | 0 | 0 | 0 | 0 | 0 | 0 | 0 | 0 | 0 | 0 | 0 | 0
2018-11-15 04:30 | 0 | 0 | 0 | 0 | 0 | 0 | 0 | 0 | 0 | 0 | 0 | 0 | 0 | 0 | 0 | 0 | 0 | 0 | 0 | 0 | 0 | 0 | 0 | 0
2018-11-15 04:45 | 0 | 0 | 0 | 0 | 0 | 0 | 0 | 0 | 0 | 0 | 0 | 0 | 0 | 0 | 0 | 0 | 0 | 0 | 0 | 0 | 0 | 0 | 0 | 0
2018-11-15 05:00 | 0 | 0 | 0 | 0 | 0 | 0 | 0 | 0 | 0 | 0 | 0 | 0 | 0 | 0 | 0 | 0 | 0 | 0 | 0 | 0 | 0 | 0 | 0 | 0
2018-11-15 05:15 | 0 | 0 | 0 | 0 | 0 | 0 | 0 | 0 | 0 | 0 | 0 | 0 | 0 | 0 | 0 | 0 | 0 | 0 | 0 | 0 | 0 | 0 | 0 | 0
2018-11-15 05:30 | 0 | 0 | 0 | 0 | 0 | 0 | 0 | 0 | 0 | 0 | 0 | 0 | 0 | 0 | 0 | 0 | 0 | 0 | 0 | 0 | 0 | 0 | 0 | 0
2018-11-15 05:45 | 0 | 0 | 0 | 0 | 0 | 0 | 0 | 0 | 0 | 0 | 0 | 0 | 0 | 0 | 0 | 0 | 0 | 0 | 0 | 0 | 0 | 0 | 0 | 0
2018-11-15 06:00 | 0 | 0 | 0 | 0 | 0 | 0 | 0 | 0 | 0 | 0 | 0 | 0 | 0 | 0 | 0 | 0 | 0 | 0 | 0 | 0 | 0 | 0 | 0 | 0
2018-11-15 06:15 | 0 | 0 | 0 | 0 | 0 | 0 | 0 | 0 | 0 | 0 | 0 | 0 | 0 | 0 | 0 | 0 | 0 | 0 | 0 | 0 | 0 | 0 | 0 | 0
2018-11-15 06:30 | 0 | 0 | 0 | 0 | 0 | 0 | 0 | 0 | 0 | 0 | 0 | 0 | 0 | 0 | 0 | 0 | 0 | 0 | 0 | 0 | 0 | 0 | 0 | 0
2018-11-15 06:45 | 0 | 0 | 0 | 0 | 0 | 0 | 0 | 0 | 0 | 0 | 0 | 0 | 0 | 0 | 0 | 0 | 0 | 0 | 0 | 0 | 0 | 0 | 0 | 0
2018-11-15 07:00 | 0 | 0 | 0 | 0 | 0 | 0 | 0 | 0 | 0 | 0 | 0 | 0 | 0 | 0 | 0 | 0 | 0 | 0 | 0 | 0 | 0 | 0 | 0 | 0
2018-11-15 07:15 | 0 | 0 | 0 | 0 | 0 | 0 | 0 | 0 | 0 | 0 | 0 | 1 | 0 | 0 | 0 | 0 | 0 | 1 | 0 | 0 | 0 | 0 | 0 | 0
2018-11-15 07:30 | 0 | 0 | 0 | 0 | 0 | 0 | 0 | 0 | 0 | 0 | 1 | 0 | 0 | 0 | 0 | 0 | 2 | 1 | 0 | 0 | 0 | 0 | 0 | 0
2018-11-15 07:45 | 0 | 0 | 0 | 0 | 0 | 0 | 0 | 0 | 0 | 0 | 0 | 0 | 0 | 0 | 0 | 0 | 0 | 0 | 0 | 0 | 0 | 0 | 0 | 0
2018-11-15 08:00 | 0 | 0 | 0 | 0 | 0 | 0 | 0 | 0 | 0 | 0 | 0 | 0 | 0 | 0 | 0 | 0 | 0 | 0 | 0 | 0 | 0 | 0 | 0 | 0
2018-11-15 08:15 | 0 | 0 | 0 | 0 | 0 | 0 | 0 | 0 | 0 | 0 | 0 | 0 | 0 | 0 | 0 | 0 | 0 | 0 | 0 | 0 | 0 | 0 | 0 | 0
2018-11-15 08:30 | 0 | 0 | 0 | 0 | 0 | 0 | 0 | 0 | 0 | 0 | 0 | 0 | 0 | 0 | 0 | 0 | 0 | 0 | 0 | 0 | 0 | 0 | 0 | 0
2018-11-15 08:45 | 0 | 0 | 0 | 0 | 0 | 0 | 0 | 0 | 0 | 0 | 0 | 0 | 0 | 0 | 0 | 0 | 0 | 0 | 0 | 0 | 0 | 0 | 0 | 0
2018-11-15 09:00 | 0 | 0 | 0 | 0 | 0 | 0 | 0 | 0 | 0 | 0 | 0 | 0 | 0 | 0 | 0 | 0 | 0 | 1 | 0 | 0 | 0 | 0 | 0 | 0
2018-11-15 09:15 | 0 | 0 | 0 | 0 | 0 | 0 | 0 | 0 | 0 | 0 | 0 | 0 | 0 | 0 | 0 | 0 | 0 | 0 | 0 | 0 | 0 | 0 | 0 | 0
2018-11-15 09:30 | 0 | 0 | 0 | 0 | 0 | 0 | 0 | 0 | 0 | 0 | 0 | 0 | 0 | 0 | 0 | 0 | 0 | 0 | 0 | 0 | 0 | 0 | 0 | 0
2018-11-15 09:45 | 0 | 0 | 0 | 0 | 0 | 0 | 0 | 0 | 0 | 0 | 0 | 0 | 0 | 0 | 0 | 0 | 0 | 0 | 0 | 0 | 0 | 0 | 0 | 0
2018-11-15 10:00 | 0 | 0 | 0 | 0 | 0 | 0 | 0 | 0 | 0 | 0 | 0 | 0 | 0 | 0 | 0 | 0 | 0 | 0 | 0 | 0 | 0 | 0 | 0 | 0
2018-11-15 10:15 | 0 | 0 | 0 | 0 | 0 | 0 | 0 | 0 | 0 | 0 | 0 | 0 | 0 | 0 | 0 | 0 | 0 | 0 | 0 | 0 | 0 | 0 | 0 | 0
2018-11-15 10:30 | 0 | 0 | 0 | 0 | 0 | 0 | 0 | 0 | 0 | 0 | 0 | 0 | 0 | 0 | 0 | 0 | 0 | 0 | 0 | 0 | 0 | 0 | 0 | 0
2018-11-15 10:45 | 0 | 0 | 0 | 0 | 0 | 0 | 0 | 0 | 0 | 0 | 0 | 0 | 0 | 0 | 0 | 0 | 0 | 0 | 0 | 0 | 0 | 0 | 0 | 0
2018-11-15 11:00 | 0 | 0 | 0 | 0 | 0 | 0 | 0 | 0 | 0 | 0 | 0 | 0 | 0 | 0 | 0 | 0 | 0 | 0 | 0 | 0 | 0 | 0 | 0 | 0
2018-11-15 11:15 | 0 | 0 | 0 | 0 | 0 | 0 | 0 | 0 | 0 | 0 | 0 | 0 | 0 | 0 | 0 | 0 | 1 | 1 | 0 | 0 | 0 | 0 | 0 | 0
2018-11-15 11:30 | 0 | 0 | 0 | 0 | 0 | 0 | 0 | 0 | 0 | 0 | 0 | 0 | 0 | 0 | 0 | 0 | 1 | 2 | 0 | 0 | 0 | 0 | 0 | 0
2018-11-15 11:45 | 0 | 0 | 0 | 0 | 0 | 0 | 0 | 0 | 0 | 0 | 0 | 0 | 0 | 0 | 0 | 0 | 3 | 0 | 0 | 0 | 0 | 0 | 0 | 0
2018-11-15 12:00 | 0 | 0 | 0 | 0 | 0 | 0 | 0 | 0 | 0 | 0 | 0 | 0 | 0 | 0 | 0 | 0 | 0 | 0 | 0 | 0 | 0 | 0 | 0 | 0
2018-11-15 12:15 | 0 | 0 | 0 | 0 | 0 | 0 | 0 | 0 | 0 | 0 | 0 | 0 | 0 | 0 | 0 | 0 | 0 | 1 | 0 | 0 | 0 | 0 | 0 | 0
2018-11-15 12:30 | 0 | 0 | 0 | 0 | 0 | 0 | 0 | 0 | 0 | 0 | 0 | 0 | 0 | 0 | 0 | 0 | 0 | 0 | 0 | 0 | 0 | 0 | 0 | 0
2018-11-15 12:45 | 0 | 0 | 0 | 0 | 0 | 0 | 0 | 0 | 0 | 0 | 0 | 0 | 0 | 0 | 0 | 0 | 0 | 3 | 0 | 0 | 0 | 0 | 0 | 0
2018-11-15 13:00 | 0 | 0 | 0 | 0 | 0 | 0 | 0 | 0 | 0 | 0 | 0 | 0 | 0 | 0 | 0 | 0 | 2 | 0 | 0 | 0 | 0 | 0 | 0 | 0
2018-11-15 13:15 | 0 | 0 | 0 | 0 | 0 | 0 | 0 | 0 | 0 | 0 | 0 | 0 | 0 | 0 | 0 | 0 | 0 | 0 | 0 | 0 | 0 | 0 | 0 | 0
2018-11-15 13:30 | 0 | 0 | 0 | 0 | 0 | 0 | 0 | 0 | 0 | 0 | 0 | 0 | 0 | 0 | 0 | 0 | 0 | 0 | 0 | 0 | 0 | 0 | 0 | 0
2018-11-15 13:45 | 0 | 0 | 0 | 0 | 0 | 0 | 0 | 0 | 0 | 0 | 0 | 0 | 0 | 0 | 0 | 0 | 0 | 0 | 0 | 0 | 0 | 0 | 0 | 0
2018-11-15 14:00 | 0 | 0 | 0 | 0 | 0 | 0 | 0 | 0 | 0 | 0 | 0 | 0 | 0 | 0 | 0 | 0 | 1 | 0 | 0 | 0 | 0 | 0 | 0 | 0
2018-11-15 14:15 | 0 | 0 | 0 | 0 | 0 | 0 | 0 | 0 | 0 | 0 | 0 | 0 | 0 | 0 | 0 | 0 | 0 | 1 | 0 | 0 | 0 | 0 | 0 | 0
2018-11-15 14:30 | 0 | 0 | 0 | 0 | 0 | 0 | 0 | 0 | 0 | 0 | 0 | 0 | 0 | 0 | 0 | 0 | 0 | 0 | 0 | 0 | 0 | 0 | 0 | 0
2018-11-15 14:45 | 0 | 0 | 0 | 0 | 0 | 0 | 0 | 0 | 0 | 0 | 0 | 0 | 0 | 0 | 0 | 0 | 1 | 0 | 0 | 0 | 0 | 0 | 0 | 0
2018-11-15 15:00 | 0 | 0 | 0 | 0 | 0 | 0 | 0 | 0 | 0 | 0 | 0 | 0 | 0 | 0 | 0 | 0 | 0 | 1 | 0 | 0 | 0 | 0 | 0 | 0
2018-11-15 15:15 | 0 | 0 | 0 | 0 | 0 | 0 | 0 | 0 | 0 | 0 | 0 | 0 | 0 | 0 | 0 | 0 | 1 | 0 | 0 | 0 | 0 | 0 | 0 | 0
2018-11-15 15:30 | 0 | 0 | 0 | 0 | 0 | 0 | 0 | 0 | 0 | 0 | 0 | 0 | 0 | 0 | 0 | 0 | 0 | 0 | 0 | 0 | 0 | 0 | 0 | 0
2018-11-15 15:45 | 0 | 0 | 0 | 0 | 0 | 0 | 0 | 0 | 0 | 0 | 0 | 0 | 0 | 0 | 0 | 0 | 0 | 0 | 0 | 0 | 0 | 0 | 1 | 0
2018-11-15 16:00 | 0 | 0 | 0 | 0 | 0 | 0 | 0 | 0 | 0 | 0 | 0 | 0 | 0 | 0 | 0 | 0 | 0 | 0 | 0 | 0 | 0 | 0 | 0 | 0
2018-11-15 16:15 | 0 | 0 | 0 | 0 | 0 | 0 | 0 | 0 | 0 | 0 | 0 | 0 | 0 | 0 | 0 | 0 | 0 | 0 | 0 | 0 | 0 | 0 | 0 | 0
2018-11-15 16:30 | 0 | 0 | 0 | 0 | 0 | 0 | 0 | 0 | 0 | 0 | 0 | 0 | 0 | 0 | 0 | 0 | 0 | 0 | 0 | 0 | 0 | 0 | 0 | 0
2018-11-15 16:45 | 0 | 0 | 0 | 0 | 0 | 0 | 0 | 0 | 0 | 0 | 0 | 0 | 0 | 0 | 0 | 0 | 0 | 0 | 0 | 0 | 0 | 0 | 0 | 0
2018-11-15 17:00 | 0 | 0 | 0 | 0 | 0 | 0 | 0 | 0 | 0 | 0 | 0 | 0 | 0 | 0 | 0 | 0 | 0 | 0 | 0 | 0 | 0 | 0 | 2 | 1
2018-11-15 17:15 | 0 | 0 | 0 | 0 | 0 | 0 | 0 | 0 | 0 | 0 | 0 | 0 | 0 | 0 | 0 | 0 | 0 | 0 | 0 | 0 | 0 | 0 | 0 | 0
2018-11-15 17:30 | 0 | 0 | 0 | 0 | 0 | 0 | 0 | 0 | 0 | 0 | 0 | 0 | 0 | 0 | 0 | 0 | 0 | 0 | 0 | 0 | 0 | 0 | 0 | 0
2018-11-15 17:45 | 0 | 0 | 0 | 0 | 0 | 0 | 0 | 0 | 0 | 0 | 0 | 0 | 0 | 0 | 0 | 0 | 0 | 0 | 0 | 0 | 0 | 0 | 0 | 0
2018-11-15 18:00 | 0 | 0 | 0 | 0 | 0 | 0 | 0 | 0 | 0 | 0 | 0 | 0 | 0 | 0 | 0 | 0 | 0 | 0 | 0 | 0 | 0 | 0 | 0 | 0
2018-11-15 18:15 | 0 | 0 | 0 | 0 | 0 | 0 | 0 | 0 | 0 | 0 | 0 | 0 | 0 | 0 | 0 | 0 | 0 | 0 | 0 | 0 | 0 | 0 | 0 | 0
2018-11-15 18:30 | 0 | 0 | 0 | 0 | 0 | 0 | 0 | 0 | 0 | 0 | 0 | 0 | 0 | 0 | 0 | 0 | 0 | 0 | 0 | 0 | 0 | 0 | 0 | 0
2018-11-15 18:45 | 0 | 0 | 0 | 0 | 0 | 0 | 0 | 0 | 0 | 0 | 0 | 0 | 0 | 0 | 0 | 0 | 0 | 0 | 0 | 0 | 0 | 0 | 0 | 0
2018-11-15 19:00 | 0 | 0 | 0 | 0 | 0 | 0 | 0 | 0 | 0 | 0 | 0 | 0 | 0 | 0 | 0 | 0 | 0 | 0 | 0 | 0 | 0 | 0 | 0 | 0
2018-11-15 19:15 | 0 | 0 | 0 | 0 | 0 | 0 | 0 | 0 | 0 | 0 | 0 | 0 | 0 | 0 | 0 | 0 | 0 | 0 | 0 | 0 | 0 | 0 | 0 | 0
2018-11-15 19:30 | 0 | 0 | 0 | 0 | 0 | 0 | 0 | 0 | 0 | 0 | 0 | 0 | 0 | 0 | 0 | 0 | 0 | 0 | 0 | 0 | 0 | 0 | 0 | 0
2018-11-15 19:45 | 0 | 0 | 0 | 0 | 0 | 0 | 0 | 0 | 0 | 0 | 0 | 0 | 0 | 0 | 0 | 0 | 0 | 0 | 0 | 0 | 0 | 0 | 0 | 0
2018-11-15 20:00 | 0 | 0 | 0 | 0 | 0 | 0 | 0 | 0 | 0 | 0 | 0 | 0 | 0 | 0 | 0 | 0 | 0 | 0 | 0 | 0 | 0 | 0 | 0 | 0
2018-11-15 20:15 | 0 | 0 | 0 | 0 | 0 | 0 | 0 | 0 | 0 | 0 | 0 | 0 | 0 | 0 | 0 | 0 | 0 | 0 | 0 | 0 | 0 | 0 | 0 | 0
2018-11-15 20:30 | 0 | 0 | 0 | 0 | 0 | 0 | 0 | 0 | 0 | 0 | 0 | 0 | 0 | 0 | 0 | 0 | 0 | 0 | 0 | 0 | 0 | 0 | 0 | 0
2018-11-15 20:45 | 0 | 0 | 0 | 0 | 0 | 0 | 0 | 0 | 0 | 0 | 0 | 0 | 0 | 0 | 0 | 0 | 0 | 0 | 0 | 0 | 0 | 0 | 0 | 0
2018-11-15 21:00 | 0 | 0 | 0 | 0 | 0 | 0 | 0 | 0 | 0 | 0 | 0 | 0 | 0 | 0 | 0 | 0 | 0 | 0 | 0 | 0 | 0 | 0 | 0 | 0
2018-11-15 21:15 | 0 | 0 | 0 | 0 | 0 | 0 | 0 | 0 | 0 | 0 | 0 | 0 | 0 | 0 | 0 | 0 | 0 | 0 | 0 | 0 | 0 | 0 | 0 | 0
2018-11-15 21:30 | 0 | 0 | 0 | 0 | 0 | 0 | 0 | 0 | 0 | 0 | 0 | 0 | 0 | 0 | 0 | 0 | 0 | 0 | 0 | 0 | 0 | 0 | 0 | 0
2018-11-15 21:45 | 0 | 0 | 0 | 0 | 0 | 0 | 0 | 0 | 0 | 0 | 0 | 0 | 0 | 0 | 0 | 0 | 0 | 0 | 0 | 0 | 0 | 0 | 0 | 0
2018-11-15 22:00 | 0 | 0 | 0 | 0 | 0 | 0 | 0 | 0 | 0 | 0 | 0 | 0 | 0 | 0 | 0 | 0 | 0 | 0 | 0 | 0 | 0 | 0 | 0 | 0
2018-11-15 22:15 | 0 | 0 | 0 | 0 | 0 | 0 | 0 | 0 | 0 | 0 | 0 | 0 | 0 | 0 | 0 | 0 | 0 | 0 | 0 | 0 | 0 | 0 | 0 | 0
2018-11-15 22:30 | 0 | 0 | 0 | 0 | 0 | 0 | 0 | 0 | 0 | 0 | 0 | 0 | 0 | 0 | 0 | 0 | 0 | 0 | 0 | 0 | 0 | 0 | 0 | 0
2018-11-15 22:45 | 0 | 0 | 0 | 0 | 0 | 0 | 0 | 0 | 0 | 0 | 0 | 0 | 0 | 0 | 0 | 0 | 0 | 0 | 0 | 0 | 0 | 0 | 0 | 0
2018-11-15 23:00 | 0 | 0 | 0 | 0 | 0 | 0 | 0 | 0 | 0 | 0 | 0 | 0 | 0 | 0 | 0 | 0 | 0 | 0 | 0 | 0 | 0 | 0 | 0 | 0
2018-11-15 23:15 | 0 | 0 | 0 | 0 | 0 | 0 | 0 | 0 | 0 | 0 | 0 | 0 | 0 | 0 | 0 | 0 | 0 | 0 | 0 | 0 | 0 | 0 | 0 | 0
2018-11-15 23:30 | 0 | 0 | 0 | 0 | 0 | 0 | 0 | 0 | 0 | 0 | 0 | 0 | 0 | 0 | 0 | 0 | 0 | 0 | 0 | 0 | 0 | 0 | 0 | 0
2018-11-15 23:45 | 0 | 0 | 0 | 0 | 0 | 0 | 0 | 0 | 0 | 0 | 0 | 0 | 0 | 0 | 0 | 0 | 0 | 0 | 0 | 0 | 0 | 0 | 0 | 0

## Total Volume Class Breakdown
Leg | IH 35 NBFR | [6 empty] | IH 35 NBFR | [6 empty] | Hubertus Rd | [6 empty] | Hubertus Rd
Direction | Northbound | [6 empty] | Southbound | [6 empty] | Eastbound | [6 empty] | Westbound
Start Time | Right | Thru | Left | U-Turn | App Total | Peds CW | Peds CCW | Right | Thru | Left | U-Turn | App Total | Peds CW | Peds CCW | Right | Thru | Left | U-Turn | App Total | Peds CW | Peds CCW | Right | Thru | Left | U-Turn | App Total | Peds CW | Peds CCW | Int Total
2018-11-15 00:00:00 | 21 | 7 | 4 | 0 | 32 | 0 | 0 | 0 | 0 | 0 | 0 | 0 | 0 | 0 | 0 | 0 | 0 | 0 | 0 | 0 | 0 | 2 | 5 | 0 | 0 | 7 | 0 | 0 | 39
2018-11-15 00:15:00 | 18 | 5 | 2 | 0 | 25 | 0 | 0 | 0 | 0 | 0 | 0 | 0 | 0 | 0 | 0 | 0 | 0 | 0 | 0 | 0 | 0 | 5 | 9 | 0 | 0 | 14 | 0 | 0 | 39
2018-11-15 00:30:00 | 20 | 4 | 6 | 0 | 30 | 0 | 0 | 0 | 0 | 0 | 0 | 0 | 0 | 1 | 0 | 0 | 0 | 0 | 0 | 0 | 0 | 4 | 7 | 0 | 0 | 11 | 0 | 1 | 41
2018-11-15 00:45:00 | 15 | 4 | 1 | 0 | 20 | 0 | 0 | 0 | 0 | 0 | 0 | 0 | 0 | 0 | 0 | 0 | 0 | 0 | 0 | 0 | 0 | 1 | 10 | 0 | 0 | 11 | 0 | 0 | 31
2018-11-15 01:00:00 | 7 | 3 | 3 | 0 | 13 | 0 | 0 | 0 | 0 | 0 | 0 | 0 | 0 | 0 | 0 | 0 | 0 | 0 | 0 | 0 | 0 | 1 | 2 | 0 | 0 | 3 | 0 | 0 | 16
2018-11-15 01:15:00 | 17 | 4 | 2 | 0 | 23 | 0 | 0 | 0 | 0 | 0 | 0 | 0 | 0 | 0 | 0 | 0 | 0 | 0 | 0 | 0 | 0 | 0 | 5 | 0 | 0 | 5 | 0 | 0 | 28
2018-11-15 01:30:00 | 15 | 2 | 1 | 0 | 18 | 0 | 0 | 0 | 0 | 0 | 0 | 0 | 0 | 0 | 0 | 0 | 0 | 0 | 0 | 0 | 0 | 5 | 5 | 0 | 0 | 10 | 0 | 0 | 28
2018-11-15 01:45:00 | 8 | 4 | 2 | 0 | 14 | 0 | 0 | 0 | 0 | 0 | 0 | 0 | 0 | 0 | 0 | 0 | 0 | 0 | 0 | 0 | 0 | 2 | 4 | 0 | 0 | 6 | 0 | 0 | 20
2018-11-15 02:00:00 | 11 | 3 | 2 | 0 | 16 | 0 | 0 | 0 | 0 | 0 | 0 | 0 | 0 | 0 | 0 | 0 | 0 | 0 | 0 | 0 | 0 | 1 | 6 | 0 | 0 | 7 | 0 | 0 | 23
2018-11-15 02:15:00 | 7 | 8 | 3 | 0 | 18 | 0 | 0 | 0 | 0 | 0 | 0 | 0 | 0 | 0 | 0 | 0 | 0 | 0 | 0 | 0 | 0 | 0 | 5 | 0 | 0 | 5 | 0 | 0 | 23
2018-11-15 02:30:00 | 3 | 5 | 2 | 0 | 10 | 0 | 0 | 0 | 0 | 0 | 0 | 0 | 0 | 0 | 0 | 0 | 0 | 0 | 0 | 0 | 0 | 3 | 13 | 0 | 0 | 16 | 0 | 0 | 26
2018-11-15 02:45:00 | 9 | 3 | 4 | 0 | 16 | 0 | 0 | 0 | 0 | 0 | 0 | 0 | 0 | 0 | 0 | 0 | 0 | 0 | 0 | 0 | 0 | 3 | 5 | 1 | 0 | 9 | 0 | 0 | 25
2018-11-15 03:00:00 | 7 | 1 | 7 | 0 | 15 | 0 | 0 | 0 | 0 | 0 | 0 | 0 | 0 | 0 | 0 | 0 | 0 | 0 | 0 | 0 | 0 | 2 | 5 | 0 | 0 | 7 | 0 | 0 | 22
2018-11-15 03:15:00 | 7 | 3 | 2 | 0 | 12 | 0 | 0 | 0 | 0 | 0 | 0 | 0 | 0 | 0 | 0 | 0 | 0 | 0 | 0 | 0 | 0 | 7 | 7 | 0 | 0 | 14 | 0 | 0 | 26
2018-11-15 03:30:00 | 7 | 3 | 3 | 0 | 13 | 0 | 0 | 0 | 0 | 0 | 0 | 0 | 0 | 0 | 0 | 0 | 0 | 0 | 0 | 0 | 0 | 2 | 10 | 0 | 0 | 12 | 0 | 0 | 25
2018-11-15 03:45:00 | 6 | 3 | 5 | 0 | 14 | 0 | 0 | 0 | 0 | 0 | 0 | 0 | 0 | 0 | 0 | 0 | 0 | 0 | 0 | 0 | 0 | 6 | 19 | 0 | 0 | 25 | 0 | 0 | 39
2018-11-15 04:00:00 | 8 | 3 | 4 | 0 | 15 | 0 | 0 | 0 | 0 | 0 | 0 | 0 | 0 | 0 | 0 | 0 | 0 | 0 | 0 | 0 | 0 | 5 | 18 | 0 | 0 | 23 | 0 | 0 | 38
2018-11-15 04:15:00 | 4 | 4 | 10 | 0 | 18 | 0 | 0 | 0 | 0 | 0 | 0 | 0 | 0 | 0 | 0 | 0 | 0 | 0 | 0 | 0 | 0 | 7 | 25 | 0 | 0 | 32 | 0 | 0 | 50
2018-11-15 04:30:00 | 9 | 2 | 8 | 0 | 19 | 0 | 0 | 0 | 0 | 0 | 0 | 0 | 0 | 0 | 0 | 0 | 0 | 0 | 0 | 0 | 0 | 9 | 46 | 0 | 0 | 55 | 0 | 0 | 74
2018-11-15 04:45:00 | 9 | 8 | 12 | 0 | 29 | 0 | 0 | 0 | 0 | 0 | 0 | 0 | 0 | 0 | 0 | 0 | 0 | 0 | 0 | 0 | 0 | 10 | 39 | 0 | 0 | 49 | 0 | 0 | 78
2018-11-15 05:00:00 | 4 | 4 | 19 | 0 | 27 | 0 | 0 | 1 | 0 | 0 | 0 | 1 | 0 | 0 | 0 | 0 | 0 | 0 | 0 | 0 | 0 | 15 | 55 | 0 | 0 | 70 | 0 | 0 | 98
2018-11-15 05:15:00 | 13 | 12 | 29 | 0 | 54 | 0 | 0 | 0 | 0 | 0 | 0 | 0 | 0 | 0 | 0 | 0 | 0 | 0 | 0 | 0 | 0 | 17 | 68 | 0 | 0 | 85 | 0 | 0 | 139
2018-11-15 05:30:00 | 18 | 16 | 35 | 0 | 69 | 0 | 0 | 0 | 0 | 0 | 0 | 0 | 0 | 0 | 0 | 0 | 0 | 0 | 0 | 0 | 0 | 16 | 90 | 0 | 0 | 106 | 0 | 0 | 175
2018-11-15 05:45:00 | 18 | 11 | 52 | 0 | 81 | 0 | 0 | 0 | 0 | 0 | 0 | 0 | 0 | 0 | 0 | 0 | 0 | 0 | 0 | 0 | 0 | 9 | 146 | 0 | 0 | 155 | 0 | 0 | 236
2018-11-15 06:00:00 | 23 | 13 | 71 | 0 | 107 | 0 | 0 | 0 | 0 | 0 | 0 | 0 | 0 | 0 | 0 | 0 | 0 | 0 | 0 | 0 | 0 | 17 | 179 | 0 | 0 | 196 | 0 | 0 | 303
2018-11-15 06:15:00 | 28 | 15 | 114 | 0 | 157 | 0 | 0 | 0 | 0 | 0 | 0 | 0 | 0 | 0 | 0 | 0 | 0 | 0 | 0 | 0 | 0 | 20 | 155 | 0 | 0 | 175 | 0 | 0 | 332
2018-11-15 06:30:00 | 46 | 33 | 120 | 0 | 199 | 0 | 0 | 0 | 0 | 0 | 0 | 0 | 0 | 0 | 0 | 0 | 0 | 0 | 0 | 0 | 0 | 22 | 145 | 0 | 0 | 167 | 0 | 0 | 366
2018-11-15 06:45:00 | 50 | 33 | 121 | 0 | 204 | 0 | 0 | 0 | 0 | 0 | 0 | 0 | 0 | 0 | 0 | 0 | 0 | 0 | 0 | 0 | 0 | 11 | 134 | 0 | 0 | 145 | 0 | 0 | 349
2018-11-15 07:00:00 | 62 | 28 | 100 | 0 | 190 | 0 | 0 | 0 | 0 | 0 | 0 | 0 | 0 | 0 | 0 | 0 | 0 | 0 | 0 | 0 | 0 | 25 | 142 | 0 | 0 | 167 | 0 | 0 | 357
2018-11-15 07:15:00 | 84 | 48 | 109 | 0 | 241 | 0 | 0 | 0 | 0 | 0 | 0 | 0 | 0 | 1 | 0 | 0 | 0 | 0 | 0 | 0 | 1 | 43 | 131 | 0 | 0 | 174 | 0 | 0 | 415
2018-11-15 07:30:00 | 65 | 62 | 77 | 0 | 204 | 0 | 0 | 0 | 0 | 0 | 0 | 0 | 1 | 0 | 0 | 0 | 0 | 0 | 0 | 2 | 1 | 48 | 127 | 0 | 0 | 175 | 0 | 0 | 379
2018-11-15 07:45:00 | 74 | 61 | 59 | 0 | 194 | 0 | 0 | 0 | 0 | 0 | 0 | 0 | 0 | 0 | 0 | 0 | 0 | 0 | 0 | 0 | 0 | 37 | 107 | 0 | 0 | 144 | 0 | 0 | 338
2018-11-15 08:00:00 | 77 | 42 | 57 | 0 | 176 | 0 | 0 | 0 | 0 | 0 | 0 | 0 | 0 | 0 | 0 | 0 | 0 | 0 | 0 | 0 | 0 | 44 | 120 | 0 | 0 | 164 | 0 | 0 | 340
2018-11-15 08:15:00 | 74 | 49 | 63 | 0 | 186 | 0 | 0 | 0 | 0 | 0 | 0 | 0 | 0 | 0 | 0 | 0 | 0 | 0 | 0 | 0 | 0 | 41 | 103 | 0 | 0 | 144 | 0 | 0 | 330
2018-11-15 08:30:00 | 81 | 33 | 55 | 0 | 169 | 0 | 0 | 0 | 0 | 0 | 0 | 0 | 0 | 0 | 0 | 0 | 0 | 0 | 0 | 0 | 0 | 42 | 107 | 0 | 0 | 149 | 0 | 0 | 318
2018-11-15 08:45:00 | 61 | 40 | 46 | 0 | 147 | 0 | 0 | 0 | 0 | 0 | 0 | 0 | 0 | 0 | 0 | 0 | 0 | 0 | 0 | 0 | 0 | 39 | 109 | 0 | 0 | 148 | 0 | 0 | 295
2018-11-15 09:00:00 | 64 | 48 | 50 | 0 | 162 | 0 | 0 | 0 | 0 | 0 | 0 | 0 | 0 | 0 | 0 | 0 | 0 | 0 | 0 | 0 | 1 | 34 | 106 | 0 | 0 | 140 | 0 | 0 | 302
2018-11-15 09:15:00 | 79 | 46 | 49 | 0 | 174 | 0 | 0 | 0 | 0 | 0 | 0 | 0 | 0 | 0 | 0 | 0 | 0 | 0 | 0 | 0 | 0 | 37 | 130 | 0 | 0 | 167 | 0 | 0 | 341
2018-11-15 09:30:00 | 82 | 38 | 34 | 0 | 154 | 0 | 0 | 0 | 0 | 0 | 0 | 0 | 0 | 0 | 0 | 0 | 0 | 0 | 0 | 0 | 0 | 37 | 123 | 0 | 0 | 160 | 0 | 0 | 314
2018-11-15 09:45:00 | 82 | 45 | 33 | 0 | 160 | 0 | 0 | 0 | 0 | 0 | 0 | 0 | 0 | 0 | 0 | 0 | 0 | 0 | 0 | 0 | 0 | 35 | 110 | 0 | 0 | 145 | 0 | 0 | 305
2018-11-15 10:00:00 | 60 | 30 | 32 | 0 | 122 | 0 | 0 | 0 | 0 | 0 | 0 | 0 | 0 | 0 | 0 | 0 | 0 | 0 | 0 | 0 | 0 | 30 | 99 | 0 | 0 | 129 | 0 | 0 | 251
2018-11-15 10:15:00 | 70 | 46 | 39 | 0 | 155 | 0 | 0 | 0 | 0 | 0 | 0 | 0 | 0 | 0 | 0 | 0 | 0 | 0 | 0 | 0 | 0 | 29 | 96 | 0 | 0 | 125 | 0 | 0 | 280
2018-11-15 10:30:00 | 83 | 38 | 40 | 0 | 161 | 0 | 0 | 0 | 0 | 0 | 0 | 0 | 0 | 0 | 0 | 0 | 0 | 0 | 0 | 0 | 0 | 29 | 105 | 0 | 0 | 134 | 0 | 0 | 295
2018-11-15 10:45:00 | 83 | 41 | 47 | 0 | 171 | 0 | 0 | 0 | 0 | 0 | 0 | 0 | 0 | 0 | 0 | 0 | 0 | 0 | 0 | 0 | 0 | 22 | 85 | 0 | 0 | 107 | 0 | 0 | 278
2018-11-15 11:00:00 | 65 | 30 | 40 | 0 | 135 | 0 | 0 | 0 | 0 | 0 | 0 | 0 | 0 | 0 | 0 | 0 | 0 | 0 | 0 | 0 | 0 | 37 | 88 | 0 | 0 | 125 | 0 | 0 | 260
2018-11-15 11:15:00 | 91 | 52 | 30 | 0 | 173 | 0 | 0 | 0 | 0 | 0 | 0 | 0 | 0 | 0 | 0 | 0 | 0 | 0 | 0 | 1 | 1 | 27 | 93 | 0 | 0 | 120 | 0 | 0 | 293
2018-11-15 11:30:00 | 109 | 47 | 45 | 0 | 201 | 0 | 0 | 0 | 0 | 0 | 0 | 0 | 0 | 0 | 0 | 0 | 0 | 0 | 0 | 1 | 2 | 34 | 99 | 0 | 0 | 133 | 0 | 0 | 334
2018-11-15 11:45:00 | 94 | 46 | 45 | 0 | 185 | 0 | 0 | 0 | 0 | 0 | 0 | 0 | 0 | 0 | 0 | 0 | 0 | 0 | 0 | 3 | 0 | 36 | 93 | 0 | 0 | 129 | 0 | 0 | 314
2018-11-15 12:00:00 | 103 | 48 | 40 | 0 | 191 | 0 | 0 | 0 | 0 | 0 | 0 | 0 | 0 | 0 | 0 | 0 | 0 | 0 | 0 | 0 | 0 | 30 | 88 | 0 | 0 | 118 | 0 | 0 | 309
2018-11-15 12:15:00 | 99 | 42 | 38 | 0 | 179 | 0 | 0 | 0 | 0 | 0 | 0 | 0 | 0 | 0 | 0 | 0 | 0 | 0 | 0 | 0 | 1 | 35 | 104 | 0 | 0 | 139 | 0 | 0 | 318
2018-11-15 12:30:00 | 111 | 50 | 38 | 0 | 199 | 0 | 0 | 0 | 0 | 0 | 0 | 0 | 0 | 0 | 0 | 0 | 0 | 0 | 0 | 0 | 0 | 33 | 82 | 0 | 0 | 115 | 0 | 0 | 314
2018-11-15 12:45:00 | 117 | 50 | 51 | 0 | 218 | 0 | 0 | 0 | 0 | 0 | 0 | 0 | 0 | 0 | 0 | 0 | 0 | 0 | 0 | 0 | 3 | 23 | 85 | 0 | 0 | 108 | 0 | 0 | 326
2018-11-15 13:00:00 | 105 | 63 | 40 | 0 | 208 | 0 | 0 | 0 | 0 | 0 | 0 | 0 | 0 | 0 | 0 | 0 | 0 | 0 | 0 | 2 | 0 | 28 | 97 | 0 | 0 | 125 | 0 | 0 | 333
2018-11-15 13:15:00 | 99 | 45 | 41 | 0 | 185 | 0 | 0 | 0 | 0 | 0 | 0 | 0 | 0 | 0 | 0 | 0 | 0 | 0 | 0 | 0 | 0 | 29 | 104 | 0 | 0 | 133 | 0 | 0 | 318
2018-11-15 13:30:00 | 111 | 46 | 36 | 0 | 193 | 0 | 0 | 0 | 0 | 0 | 0 | 0 | 0 | 0 | 0 | 0 | 0 | 0 | 0 | 0 | 0 | 34 | 95 | 0 | 0 | 129 | 0 | 0 | 322
2018-11-15 13:45:00 | 141 | 55 | 43 | 0 | 239 | 0 | 0 | 0 | 0 | 0 | 0 | 0 | 0 | 0 | 0 | 0 | 0 | 0 | 0 | 0 | 0 | 37 | 74 | 0 | 0 | 111 | 0 | 0 | 350
2018-11-15 14:00:00 | 113 | 43 | 33 | 0 | 189 | 0 | 0 | 0 | 0 | 1 | 0 | 1 | 0 | 0 | 0 | 0 | 0 | 0 | 0 | 1 | 0 | 25 | 75 | 0 | 0 | 100 | 0 | 0 | 290
2018-11-15 14:15:00 | 118 | 58 | 29 | 0 | 205 | 0 | 0 | 0 | 0 | 1 | 0 | 1 | 0 | 0 | 0 | 0 | 0 | 0 | 0 | 0 | 1 | 38 | 77 | 0 | 0 | 115 | 0 | 0 | 321
2018-11-15 14:30:00 | 131 | 55 | 33 | 0 | 219 | 0 | 0 | 0 | 0 | 0 | 0 | 0 | 0 | 0 | 0 | 0 | 0 | 0 | 0 | 0 | 0 | 15 | 80 | 0 | 0 | 95 | 0 | 0 | 314
2018-11-15 14:45:00 | 150 | 54 | 29 | 0 | 233 | 0 | 0 | 0 | 0 | 0 | 0 | 0 | 0 | 0 | 0 | 0 | 0 | 0 | 0 | 1 | 0 | 23 | 93 | 0 | 0 | 116 | 0 | 0 | 349
2018-11-15 15:00:00 | 167 | 68 | 37 | 0 | 272 | 0 | 0 | 0 | 0 | 0 | 0 | 0 | 0 | 0 | 0 | 0 | 0 | 0 | 0 | 0 | 1 | 30 | 108 | 0 | 0 | 138 | 0 | 0 | 410
2018-11-15 15:15:00 | 172 | 70 | 32 | 0 | 274 | 0 | 0 | 0 | 0 | 0 | 0 | 0 | 0 | 0 | 0 | 0 | 0 | 0 | 0 | 1 | 0 | 38 | 107 | 0 | 0 | 145 | 0 | 0 | 419
2018-11-15 15:30:00 | 162 | 58 | 37 | 0 | 257 | 0 | 0 | 0 | 0 | 0 | 0 | 0 | 0 | 0 | 0 | 0 | 0 | 0 | 0 | 0 | 0 | 32 | 89 | 0 | 0 | 121 | 0 | 0 | 378
2018-11-15 15:45:00 | 171 | 75 | 49 | 0 | 295 | 0 | 0 | 0 | 0 | 0 | 0 | 0 | 0 | 0 | 0 | 0 | 0 | 0 | 0 | 0 | 0 | 25 | 90 | 0 | 0 | 115 | 1 | 0 | 410
2018-11-15 16:00:00 | 181 | 64 | 46 | 0 | 291 | 0 | 0 | 0 | 0 | 0 | 0 | 0 | 0 | 0 | 0 | 0 | 0 | 0 | 0 | 0 | 0 | 27 | 99 | 0 | 0 | 126 | 0 | 0 | 417
2018-11-15 16:15:00 | 208 | 78 | 39 | 0 | 325 | 0 | 0 | 0 | 0 | 0 | 0 | 0 | 0 | 0 | 0 | 0 | 0 | 0 | 0 | 0 | 0 | 37 | 119 | 0 | 0 | 156 | 0 | 0 | 481
2018-11-15 16:30:00 | 206 | 63 | 46 | 0 | 315 | 0 | 0 | 0 | 0 | 0 | 0 | 0 | 0 | 0 | 0 | 0 | 0 | 0 | 0 | 0 | 0 | 42 | 108 | 0 | 0 | 150 | 0 | 0 | 465
2018-11-15 16:45:00 | 218 | 83 | 39 | 0 | 340 | 0 | 0 | 0 | 0 | 0 | 0 | 0 | 0 | 0 | 0 | 0 | 0 | 0 | 0 | 0 | 0 | 44 | 117 | 0 | 0 | 161 | 0 | 0 | 501
| 813 | 288 | 170 | 0 | [10 empty] | 0 | 0 | 0 | 0 | 0 |  |  | 150 | 443 | 0 | 0
2018-11-15 17:00:00 | 219 | 85 | 47 | 0 | 351 | 0 | 0 | 0 | 0 | 0 | 0 | 0 | 0 | 0 | 0 | 0 | 0 | 0 | 0 | 0 | 0 | 38 | 84 | 0 | 0 | 122 | 2 | 1 | 473
2018-11-15 17:15:00 | 217 | 82 | 40 | 0 | 339 | 0 | 0 | 0 | 0 | 0 | 0 | 0 | 0 | 0 | 0 | 0 | 0 | 0 | 0 | 0 | 0 | 44 | 144 | 0 | 0 | 188 | 0 | 0 | 527
2018-11-15 17:30:00 | 219 | 78 | 53 | 0 | 350 | 0 | 0 | 0 | 0 | 0 | 0 | 0 | 0 | 0 | 0 | 0 | 0 | 0 | 0 | 0 | 0 | 35 | 108 | 0 | 0 | 143 | 0 | 0 | 493
2018-11-15 17:45:00 | 235 | 75 | 52 | 0 | 362 | 0 | 0 | 0 | 0 | 0 | 0 | 0 | 0 | 0 | 0 | 0 | 0 | 0 | 0 | 0 | 0 | 46 | 112 | 0 | 0 | 158 | 0 | 0 | 520
2018-11-15 18:00:00 | 209 | 75 | 41 | 0 | 325 | 0 | 0 | 0 | 0 | 0 | 0 | 0 | 0 | 0 | 0 | 0 | 0 | 0 | 0 | 0 | 0 | 32 | 132 | 0 | 0 | 164 | 0 | 0 | 489
2018-11-15 18:15:00 | 201 | 82 | 51 | 0 | 334 | 0 | 0 | 0 | 0 | 0 | 0 | 0 | 0 | 0 | 0 | 0 | 0 | 0 | 0 | 0 | 0 | 23 | 128 | 0 | 0 | 151 | 0 | 0 | 485
2018-11-15 18:30:00 | 193 | 87 | 44 | 0 | 324 | 0 | 0 | 0 | 0 | 0 | 0 | 0 | 0 | 0 | 0 | 0 | 0 | 0 | 0 | 0 | 0 | 39 | 95 | 0 | 0 | 134 | 0 | 0 | 458
2018-11-15 18:45:00 | 174 | 58 | 38 | 0 | 270 | 0 | 0 | 0 | 0 | 0 | 0 | 0 | 0 | 0 | 0 | 0 | 1 | 0 | 1 | 0 | 0 | 27 | 89 | 0 | 0 | 116 | 0 | 0 | 387
2018-11-15 19:00:00 | 169 | 59 | 31 | 0 | 259 | 0 | 0 | 0 | 0 | 0 | 0 | 0 | 0 | 0 | 0 | 0 | 0 | 0 | 0 | 0 | 0 | 20 | 81 | 0 | 0 | 101 | 0 | 0 | 360
2018-11-15 19:15:00 | 167 | 53 | 29 | 0 | 249 | 0 | 0 | 0 | 0 | 0 | 0 | 0 | 0 | 0 | 0 | 0 | 0 | 0 | 0 | 0 | 0 | 16 | 77 | 0 | 0 | 93 | 0 | 0 | 342
2018-11-15 19:30:00 | 157 | 54 | 22 | 0 | 233 | 0 | 0 | 0 | 0 | 0 | 0 | 0 | 0 | 0 | 0 | 0 | 0 | 0 | 0 | 0 | 0 | 26 | 64 | 0 | 0 | 90 | 0 | 0 | 323
2018-11-15 19:45:00 | 119 | 59 | 18 | 0 | 196 | 0 | 0 | 0 | 0 | 0 | 0 | 0 | 0 | 0 | 0 | 0 | 0 | 0 | 0 | 0 | 0 | 13 | 55 | 0 | 0 | 68 | 0 | 0 | 264
2018-11-15 20:00:00 | 141 | 45 | 14 | 0 | 200 | 0 | 0 | 0 | 0 | 0 | 0 | 0 | 0 | 0 | 0 | 0 | 0 | 0 | 0 | 0 | 0 | 17 | 33 | 0 | 0 | 50 | 0 | 0 | 250
2018-11-15 20:15:00 | 133 | 45 | 21 | 0 | 199 | 0 | 0 | 0 | 0 | 0 | 0 | 0 | 0 | 0 | 0 | 0 | 0 | 0 | 0 | 0 | 0 | 18 | 49 | 0 | 0 | 67 | 0 | 0 | 266
2018-11-15 20:30:00 | 134 | 40 | 16 | 0 | 190 | 0 | 0 | 0 | 0 | 0 | 0 | 0 | 0 | 0 | 0 | 0 | 0 | 0 | 0 | 0 | 0 | 14 | 44 | 0 | 0 | 58 | 0 | 0 | 248
2018-11-15 20:45:00 | 96 | 36 | 21 | 0 | 153 | 0 | 0 | 0 | 0 | 0 | 0 | 0 | 0 | 0 | 0 | 0 | 0 | 0 | 0 | 0 | 0 | 10 | 55 | 0 | 0 | 65 | 0 | 0 | 218
2018-11-15 21:00:00 | 106 | 30 | 8 | 0 | 144 | 0 | 0 | 0 | 0 | 0 | 0 | 0 | 0 | 0 | 0 | 0 | 0 | 0 | 0 | 0 | 0 | 16 | 33 | 0 | 0 | 49 | 0 | 0 | 193
2018-11-15 21:15:00 | 108 | 20 | 11 | 0 | 139 | 0 | 0 | 0 | 0 | 0 | 0 | 0 | 0 | 0 | 0 | 0 | 0 | 0 | 0 | 0 | 0 | 14 | 29 | 0 | 0 | 43 | 0 | 0 | 182
2018-11-15 21:30:00 | 88 | 29 | 12 | 0 | 129 | 0 | 0 | 0 | 0 | 0 | 0 | 0 | 0 | 0 | 0 | 0 | 0 | 0 | 0 | 0 | 0 | 6 | 38 | 0 | 0 | 44 | 0 | 0 | 173
2018-11-15 21:45:00 | 79 | 21 | 11 | 0 | 111 | 0 | 0 | 0 | 0 | 0 | 0 | 0 | 0 | 0 | 0 | 0 | 0 | 0 | 0 | 0 | 0 | 8 | 20 | 0 | 0 | 28 | 0 | 0 | 139
2018-11-15 22:00:00 | 58 | 22 | 7 | 0 | 87 | 0 | 0 | 0 | 0 | 0 | 0 | 0 | 0 | 0 | 0 | 0 | 0 | 0 | 0 | 0 | 0 | 7 | 26 | 0 | 0 | 33 | 0 | 0 | 120
2018-11-15 22:15:00 | 69 | 12 | 8 | 0 | 89 | 0 | 0 | 0 | 0 | 0 | 0 | 0 | 0 | 0 | 0 | 0 | 0 | 0 | 0 | 0 | 0 | 8 | 24 | 0 | 0 | 32 | 0 | 0 | 121
2018-11-15 22:30:00 | 53 | 18 | 6 | 0 | 77 | 0 | 0 | 0 | 0 | 0 | 0 | 0 | 0 | 0 | 0 | 0 | 0 | 0 | 0 | 0 | 0 | 4 | 20 | 0 | 0 | 24 | 0 | 0 | 101
2018-11-15 22:45:00 | 50 | 11 | 3 | 0 | 64 | 0 | 0 | 0 | 0 | 0 | 0 | 0 | 0 | 0 | 0 | 0 | 0 | 0 | 0 | 0 | 0 | 7 | 16 | 0 | 0 | 23 | 0 | 0 | 87
2018-11-15 23:00:00 | 41 | 21 | 4 | 0 | 66 | 0 | 0 | 0 | 0 | 0 | 0 | 0 | 0 | 0 | 0 | 0 | 0 | 0 | 0 | 0 | 0 | 3 | 8 | 0 | 0 | 11 | 0 | 0 | 77
2018-11-15 23:15:00 | 41 | 16 | 3 | 0 | 60 | 0 | 0 | 0 | 0 | 0 | 0 | 0 | 0 | 0 | 0 | 0 | 0 | 0 | 0 | 0 | 0 | 5 | 15 | 0 | 0 | 20 | 0 | 0 | 80
2018-11-15 23:30:00 | 34 | 6 | 5 | 0 | 45 | 0 | 0 | 0 | 0 | 0 | 0 | 0 | 0 | 0 | 0 | 0 | 0 | 0 | 0 | 0 | 0 | 8 | 17 | 0 | 0 | 25 | 0 | 0 | 70
2018-11-15 23:45:00 | 30 | 9 | 4 | 0 | 43 | 0 | 0 | 0 | 0 | 0 | 0 | 0 | 0 | 0 | 0 | 0 | 0 | 0 | 0 | 0 | 0 | 3 | 8 | 0 | 0 | 11 | 0 | 0 | 54
Grand Total | 8371 | 3482 | 3090 | 0 | 14943 | 0 | 0 | 1 | 0 | 2 | 0 | 3 | 1 | 2 | 0 | 0 | 1 | 0 | 1 | 12 | 12 | 2040 | 6885 | 1 | 0 | 8926 | 3 | 2 | 23873
% Approach | 56.02% | 23.3% | 20.68% | 0% |  |  |  | 33.33% | 0% | 66.67% | 0% |  |  |  | 0% | 0% | 100% | 0% |  |  |  | 22.85% | 77.13% | 0.0112% | 0%
% Total | 35.06% | 14.59% | 12.94% | 0% | 62.59% |  |  | 0.004189% | 0% | 0.008378% | 0% | 0.01257% |  |  | 0% | 0% | 0.004189% | 0% | 0.004189% |  |  | 8.545% | 28.84% | 0.004189% | 0% | 37.39%
Lights | 8150 | 3370 | 3003 | 0 | 14523 |  |  | 1 | 0 | 2 | 0 | 3 |  |  | 0 | 0 | 1 | 0 | 1 |  |  | 1922 | 6750 | 1 | 0 | 8673 |  |  | 23200
% Lights | 97.36% | 96.78% | 97.18% | 0% | 97.19% |  |  | 100% | 0% | 100% | 0% | 100% |  |  | 0% | 0% | 100% | 0% | 100% |  |  | 94.22% | 98.04% | 100% | 0% | 97.17% |  |  | 97.18%
Articulated Trucks | 58 | 36 | 30 | 0 | 124 |  |  | 0 | 0 | 0 | 0 | 0 |  |  | 0 | 0 | 0 | 0 | 0 |  |  | 35 | 34 | 0 | 0 | 69 |  |  | 193
% Articulated Trucks | 0.6929% | 1.034% | 0.9709% | 0% | 0.8298% |  |  | 0% | 0% | 0% | 0% | 0% |  |  | 0% | 0% | 0% | 0% | 0% |  |  | 1.716% | 0.4938% | 0% | 0% | 0.773% |  |  | 0.8084%
Buses and Single-Unit Trucks | 163 | 76 | 57 | 0 | 296 |  |  | 0 | 0 | 0 | 0 | 0 |  |  | 0 | 0 | 0 | 0 | 0 |  |  | 83 | 101 | 0 | 0 | 184 |  |  | 480
% Buses and Single-Unit Trucks | 1.947% | 2.183% | 1.845% | 0% | 1.981% |  |  | 0% | 0% | 0% | 0% | 0% |  |  | 0% | 0% | 0% | 0% | 0% |  |  | 4.069% | 1.467% | 0% | 0% | 2.061% |  |  | 2.011%
Pedestrians | [5 empty] | 0 | 0 | [5 empty] | 1 | 2 | [5 empty] | 12 | 12 | [5 empty] | 3 | 2
% Pedestrians | [5 empty] | 0% | 0% | [5 empty] | 100% | 100% | [5 empty] | 100% | 100% | [5 empty] | 100% | 100%

## AM Peak Class Breakdown
Leg | IH 35 NBFR | [6 empty] | IH 35 NBFR | [6 empty] | Hubertus Rd | [6 empty] | Hubertus Rd
Direction | Northbound | [6 empty] | Southbound | [6 empty] | Eastbound | [6 empty] | Westbound
Start Time | Right | Thru | Left | U-Turn | App Total | Peds CW | Peds CCW | Right | Thru | Left | U-Turn | App Total | Peds CW | Peds CCW | Right | Thru | Left | U-Turn | App Total | Peds CW | Peds CCW | Right | Thru | Left | U-Turn | App Total | Peds CW | Peds CCW | Int Total
2018-11-15 06:45:00 | 50 | 33 | 121 | 0 | 204 | 0 | 0 | 0 | 0 | 0 | 0 | 0 | 0 | 0 | 0 | 0 | 0 | 0 | 0 | 0 | 0 | 11 | 134 | 0 | 0 | 145 | 0 | 0 | 349
2018-11-15 07:00:00 | 62 | 28 | 100 | 0 | 190 | 0 | 0 | 0 | 0 | 0 | 0 | 0 | 0 | 0 | 0 | 0 | 0 | 0 | 0 | 0 | 0 | 25 | 142 | 0 | 0 | 167 | 0 | 0 | 357
2018-11-15 07:15:00 | 84 | 48 | 109 | 0 | 241 | 0 | 0 | 0 | 0 | 0 | 0 | 0 | 0 | 1 | 0 | 0 | 0 | 0 | 0 | 0 | 1 | 43 | 131 | 0 | 0 | 174 | 0 | 0 | 415
2018-11-15 07:30:00 | 65 | 62 | 77 | 0 | 204 | 0 | 0 | 0 | 0 | 0 | 0 | 0 | 1 | 0 | 0 | 0 | 0 | 0 | 0 | 2 | 1 | 48 | 127 | 0 | 0 | 175 | 0 | 0 | 379
Grand Total | 261 | 171 | 407 | 0 | 839 | 0 | 0 | 0 | 0 | 0 | 0 | 0 | 1 | 1 | 0 | 0 | 0 | 0 | 0 | 2 | 2 | 127 | 534 | 0 | 0 | 661 | 0 | 0 | 1500
% Approach | 31.11% | 20.38% | 48.51% | 0% |  |  |  | 0% | 0% | 0% | 0% |  |  |  | 0% | 0% | 0% | 0% |  |  |  | 19.21% | 80.79% | 0% | 0%
% Total | 17.4% | 11.4% | 27.13% | 0% | 55.93% |  |  | 0% | 0% | 0% | 0% | 0% |  |  | 0% | 0% | 0% | 0% | 0% |  |  | 8.467% | 35.6% | 0% | 0% | 44.07%
PHF (Nov 15 2018 6:45AM - 7:45AM) | 0.777 | 0.69 | 0.841 | 0 | 0.87 |  |  | 0 | 0 | 0 | 0 | 0 |  |  | 0 | 0 | 0 | 0 | 0 |  |  | 0.661 | 0.94 | 0 | 0 | 0.944 |  |  | 0.904
Lights | 236 | 164 | 399 | 0 | 799 |  |  | 0 | 0 | 0 | 0 | 0 |  |  | 0 | 0 | 0 | 0 | 0 |  |  | 123 | 528 | 0 | 0 | 651 |  |  | 1450
% Lights | 90.42% | 95.91% | 98.03% | 0% | 95.23% |  |  | 0% | 0% | 0% | 0% |  |  |  | 0% | 0% | 0% | 0% |  |  |  | 96.85% | 98.88% | 0% | 0% | 98.49% |  |  | 96.67%
Articulated Trucks | 3 | 3 | 2 | 0 | 8 |  |  | 0 | 0 | 0 | 0 | 0 |  |  | 0 | 0 | 0 | 0 | 0 |  |  | 1 | 2 | 0 | 0 | 3 |  |  | 11
% Articulated Trucks | 1.149% | 1.754% | 0.4914% | 0% | 0.9535% |  |  | 0% | 0% | 0% | 0% |  |  |  | 0% | 0% | 0% | 0% |  |  |  | 0.7874% | 0.3745% | 0% | 0% | 0.4539% |  |  | 0.7333%
Buses and Single-Unit Trucks | 22 | 4 | 6 | 0 | 32 |  |  | 0 | 0 | 0 | 0 | 0 |  |  | 0 | 0 | 0 | 0 | 0 |  |  | 3 | 4 | 0 | 0 | 7 |  |  | 39
% Buses and Single-Unit Trucks | 8.429% | 2.339% | 1.474% | 0% | 3.814% |  |  | 0% | 0% | 0% | 0% |  |  |  | 0% | 0% | 0% | 0% |  |  |  | 2.362% | 0.7491% | 0% | 0% | 1.059% |  |  | 2.6%
Pedestrians | [5 empty] | 0 | 0 | [5 empty] | 1 | 1 | [5 empty] | 2 | 2 | [5 empty] | 0 | 0
% Pedestrians | [5 empty] | 0% | 0% | [5 empty] | 100% | 100% | [5 empty] | 100% | 100% | [5 empty] | 0% | 0%

## Midday Peak Class Breakdown
Leg | IH 35 NBFR | [6 empty] | IH 35 NBFR | [6 empty] | Hubertus Rd | [6 empty] | Hubertus Rd
Direction | Northbound | [6 empty] | Southbound | [6 empty] | Eastbound | [6 empty] | Westbound
Start Time | Right | Thru | Left | U-Turn | App Total | Peds CW | Peds CCW | Right | Thru | Left | U-Turn | App Total | Peds CW | Peds CCW | Right | Thru | Left | U-Turn | App Total | Peds CW | Peds CCW | Right | Thru | Left | U-Turn | App Total | Peds CW | Peds CCW | Int Total
2018-11-15 11:30:00 | 109 | 47 | 45 | 0 | 201 | 0 | 0 | 0 | 0 | 0 | 0 | 0 | 0 | 0 | 0 | 0 | 0 | 0 | 0 | 1 | 2 | 34 | 99 | 0 | 0 | 133 | 0 | 0 | 334
2018-11-15 11:45:00 | 94 | 46 | 45 | 0 | 185 | 0 | 0 | 0 | 0 | 0 | 0 | 0 | 0 | 0 | 0 | 0 | 0 | 0 | 0 | 3 | 0 | 36 | 93 | 0 | 0 | 129 | 0 | 0 | 314
2018-11-15 12:00:00 | 103 | 48 | 40 | 0 | 191 | 0 | 0 | 0 | 0 | 0 | 0 | 0 | 0 | 0 | 0 | 0 | 0 | 0 | 0 | 0 | 0 | 30 | 88 | 0 | 0 | 118 | 0 | 0 | 309
2018-11-15 12:15:00 | 99 | 42 | 38 | 0 | 179 | 0 | 0 | 0 | 0 | 0 | 0 | 0 | 0 | 0 | 0 | 0 | 0 | 0 | 0 | 0 | 1 | 35 | 104 | 0 | 0 | 139 | 0 | 0 | 318
Grand Total | 405 | 183 | 168 | 0 | 756 | 0 | 0 | 0 | 0 | 0 | 0 | 0 | 0 | 0 | 0 | 0 | 0 | 0 | 0 | 4 | 3 | 135 | 384 | 0 | 0 | 519 | 0 | 0 | 1275
% Approach | 53.57% | 24.21% | 22.22% | 0% |  |  |  | 0% | 0% | 0% | 0% |  |  |  | 0% | 0% | 0% | 0% |  |  |  | 26.01% | 73.99% | 0% | 0%
% Total | 31.76% | 14.35% | 13.18% | 0% | 59.29% |  |  | 0% | 0% | 0% | 0% | 0% |  |  | 0% | 0% | 0% | 0% | 0% |  |  | 10.59% | 30.12% | 0% | 0% | 40.71%
PHF (Nov 15 2018 11:30AM - 12:30PM) | 0.929 | 0.953 | 0.933 | 0 | 0.94 |  |  | 0 | 0 | 0 | 0 | 0 |  |  | 0 | 0 | 0 | 0 | 0 |  |  | 0.938 | 0.923 | 0 | 0 | 0.933 |  |  | 0.954
Lights | 388 | 178 | 160 | 0 | 726 |  |  | 0 | 0 | 0 | 0 | 0 |  |  | 0 | 0 | 0 | 0 | 0 |  |  | 125 | 374 | 0 | 0 | 499 |  |  | 1225
% Lights | 95.8% | 97.27% | 95.24% | 0% | 96.03% |  |  | 0% | 0% | 0% | 0% |  |  |  | 0% | 0% | 0% | 0% |  |  |  | 92.59% | 97.4% | 0% | 0% | 96.15% |  |  | 96.08%
Articulated Trucks | 2 | 2 | 0 | 0 | 4 |  |  | 0 | 0 | 0 | 0 | 0 |  |  | 0 | 0 | 0 | 0 | 0 |  |  | 4 | 1 | 0 | 0 | 5 |  |  | 9
% Articulated Trucks | 0.4938% | 1.093% | 0% | 0% | 0.5291% |  |  | 0% | 0% | 0% | 0% |  |  |  | 0% | 0% | 0% | 0% |  |  |  | 2.963% | 0.2604% | 0% | 0% | 0.9634% |  |  | 0.7059%
Buses and Single-Unit Trucks | 15 | 3 | 8 | 0 | 26 |  |  | 0 | 0 | 0 | 0 | 0 |  |  | 0 | 0 | 0 | 0 | 0 |  |  | 6 | 9 | 0 | 0 | 15 |  |  | 41
% Buses and Single-Unit Trucks | 3.704% | 1.639% | 4.762% | 0% | 3.439% |  |  | 0% | 0% | 0% | 0% |  |  |  | 0% | 0% | 0% | 0% |  |  |  | 4.444% | 2.344% | 0% | 0% | 2.89% |  |  | 3.216%
Pedestrians | [5 empty] | 0 | 0 | [5 empty] | 0 | 0 | [5 empty] | 4 | 3 | [5 empty] | 0 | 0
% Pedestrians | [5 empty] | 0% | 0% | [5 empty] | 0% | 0% | [5 empty] | 100% | 100% | [5 empty] | 0% | 0%

## PM Peak Class Breakdown
Leg | IH 35 NBFR | [6 empty] | IH 35 NBFR | [6 empty] | Hubertus Rd | [6 empty] | Hubertus Rd
Direction | Northbound | [6 empty] | Southbound | [6 empty] | Eastbound | [6 empty] | Westbound
Start Time | Right | Thru | Left | U-Turn | App Total | Peds CW | Peds CCW | Right | Thru | Left | U-Turn | App Total | Peds CW | Peds CCW | Right | Thru | Left | U-Turn | App Total | Peds CW | Peds CCW | Right | Thru | Left | U-Turn | App Total | Peds CW | Peds CCW | Int Total
2018-11-15 17:15:00 | 217 | 82 | 40 | 0 | 339 | 0 | 0 | 0 | 0 | 0 | 0 | 0 | 0 | 0 | 0 | 0 | 0 | 0 | 0 | 0 | 0 | 44 | 144 | 0 | 0 | 188 | 0 | 0 | 527
2018-11-15 17:30:00 | 219 | 78 | 53 | 0 | 350 | 0 | 0 | 0 | 0 | 0 | 0 | 0 | 0 | 0 | 0 | 0 | 0 | 0 | 0 | 0 | 0 | 35 | 108 | 0 | 0 | 143 | 0 | 0 | 493
2018-11-15 17:45:00 | 235 | 75 | 52 | 0 | 362 | 0 | 0 | 0 | 0 | 0 | 0 | 0 | 0 | 0 | 0 | 0 | 0 | 0 | 0 | 0 | 0 | 46 | 112 | 0 | 0 | 158 | 0 | 0 | 520
2018-11-15 18:00:00 | 209 | 75 | 41 | 0 | 325 | 0 | 0 | 0 | 0 | 0 | 0 | 0 | 0 | 0 | 0 | 0 | 0 | 0 | 0 | 0 | 0 | 32 | 132 | 0 | 0 | 164 | 0 | 0 | 489
Grand Total | 880 | 310 | 186 | 0 | 1376 | 0 | 0 | 0 | 0 | 0 | 0 | 0 | 0 | 0 | 0 | 0 | 0 | 0 | 0 | 0 | 0 | 157 | 496 | 0 | 0 | 653 | 0 | 0 | 2029
% Approach | 63.95% | 22.53% | 13.52% | 0% |  |  |  | 0% | 0% | 0% | 0% |  |  |  | 0% | 0% | 0% | 0% |  |  |  | 24.04% | 75.96% | 0% | 0%
% Total | 43.37% | 15.28% | 9.167% | 0% | 67.82% |  |  | 0% | 0% | 0% | 0% | 0% |  |  | 0% | 0% | 0% | 0% | 0% |  |  | 7.738% | 24.45% | 0% | 0% | 32.18%
PHF (Nov 15 2018 5:15PM - 6:15PM) | 0.936 | 0.945 | 0.877 | 0 | 0.95 |  |  | 0 | 0 | 0 | 0 | 0 |  |  | 0 | 0 | 0 | 0 | 0 |  |  | 0.853 | 0.861 | 0 | 0 | 0.868 |  |  | 0.963
Lights | 876 | 309 | 185 | 0 | 1370 |  |  | 0 | 0 | 0 | 0 | 0 |  |  | 0 | 0 | 0 | 0 | 0 |  |  | 155 | 491 | 0 | 0 | 646 |  |  | 2016
% Lights | 99.55% | 99.68% | 99.46% | 0% | 99.56% |  |  | 0% | 0% | 0% | 0% |  |  |  | 0% | 0% | 0% | 0% |  |  |  | 98.73% | 98.99% | 0% | 0% | 98.93% |  |  | 99.36%
Articulated Trucks | 1 | 0 | 1 | 0 | 2 |  |  | 0 | 0 | 0 | 0 | 0 |  |  | 0 | 0 | 0 | 0 | 0 |  |  | 1 | 1 | 0 | 0 | 2 |  |  | 4
% Articulated Trucks | 0.1136% | 0% | 0.5376% | 0% | 0.1453% |  |  | 0% | 0% | 0% | 0% |  |  |  | 0% | 0% | 0% | 0% |  |  |  | 0.6369% | 0.2016% | 0% | 0% | 0.3063% |  |  | 0.1971%
Buses and Single-Unit Trucks | 3 | 1 | 0 | 0 | 4 |  |  | 0 | 0 | 0 | 0 | 0 |  |  | 0 | 0 | 0 | 0 | 0 |  |  | 1 | 4 | 0 | 0 | 5 |  |  | 9
% Buses and Single-Unit Trucks | 0.3409% | 0.3226% | 0% | 0% | 0.2907% |  |  | 0% | 0% | 0% | 0% |  |  |  | 0% | 0% | 0% | 0% |  |  |  | 0.6369% | 0.8065% | 0% | 0% | 0.7657% |  |  | 0.4436%
Pedestrians | [5 empty] | 0 | 0 | [5 empty] | 0 | 0 | [5 empty] | 0 | 0 | [5 empty] | 0 | 0
% Pedestrians | [5 empty] | 0% | 0% | [5 empty] | 0% | 0% | [5 empty] | 0% | 0% | [5 empty] | 0% | 0%