## Summary
Study Name | TMC-4 - I-410 WBFR at Perrin Beitel
Project | J180857 - I-35 Data Collection - Jacobs
Project Code
Legs and Movements | All Processed Legs & Movements
Bin Size | 15 minutes
Time Zone | America/Chicago
Start Time | 2018-12-05
End Time | 2018-12-06
Location | IH 410 WBFR at Perrin Beitel
Latitude and Longitude | 29.516409,-98.411053
AM Peak | Dec 05 2018 7:15AM - 8:15AM (0.932)
Midday Peak | Dec 05 2018 12PM - 1PM (0.982)
PM Peak (Overall Peak Hour) | Dec 05 2018 3:45PM - 4:45PM (0.949)

## Lights
Leg | Perrin Beitel | [5 empty] | Perrin Beitel | [5 empty] | I-410 WBFR | [5 empty] | I-410 WBFR
Direction | Northbound | [5 empty] | Southbound | [5 empty] | Eastbound | [5 empty] | Westbound
Start Time | Right | Thru | Left | U-Turn | Peds CW | Peds CCW | Right | Thru | Left | U-Turn | Peds CW | Peds CCW | Right | Thru | Left | U-Turn | Peds CW | Peds CCW | Right | Thru | Left | U-Turn | Peds CW | Peds CCW
2018-12-05 | 0 | 27 | 12 | 0 | 0 | 0 | 32 | 22 | 0 | 0 | 0 | 0 | 0 | 0 | 0 | 19 | 0 | 0 | 13 | 19 | 1 | 4 | 0 | 0
2018-12-05 00:15 | 0 | 27 | 13 | 0 | 0 | 0 | 22 | 11 | 0 | 0 | 0 | 0 | 0 | 0 | 0 | 18 | 0 | 0 | 13 | 7 | 4 | 3 | 0 | 0
2018-12-05 00:30 | 0 | 30 | 10 | 0 | 0 | 0 | 20 | 24 | 0 | 0 | 0 | 0 | 0 | 0 | 0 | 9 | 0 | 0 | 5 | 6 | 3 | 1 | 0 | 0
2018-12-05 00:45 | 0 | 16 | 11 | 0 | 0 | 0 | 11 | 11 | 0 | 0 | 0 | 0 | 0 | 0 | 0 | 13 | 0 | 0 | 9 | 18 | 6 | 2 | 0 | 0
2018-12-05 01:00 | 0 | 21 | 4 | 0 | 0 | 0 | 23 | 16 | 0 | 0 | 0 | 0 | 0 | 0 | 0 | 17 | 0 | 0 | 13 | 12 | 1 | 6 | 0 | 0
2018-12-05 01:15 | 0 | 9 | 2 | 0 | 0 | 0 | 16 | 11 | 0 | 0 | 0 | 0 | 0 | 0 | 0 | 9 | 0 | 0 | 7 | 8 | 4 | 2 | 0 | 0
2018-12-05 01:30 | 0 | 11 | 5 | 0 | 0 | 0 | 11 | 13 | 0 | 0 | 0 | 0 | 0 | 0 | 0 | 7 | 0 | 0 | 7 | 12 | 2 | 0 | 0 | 0
2018-12-05 01:45 | 0 | 18 | 8 | 0 | 0 | 0 | 20 | 14 | 0 | 0 | 0 | 0 | 0 | 0 | 0 | 10 | 0 | 0 | 12 | 8 | 0 | 0 | 0 | 0
2018-12-05 02:00 | 0 | 7 | 5 | 0 | 0 | 0 | 9 | 8 | 0 | 0 | 0 | 0 | 0 | 0 | 0 | 22 | 0 | 0 | 3 | 7 | 0 | 1 | 0 | 0
2018-12-05 02:15 | 0 | 9 | 4 | 0 | 0 | 0 | 7 | 7 | 0 | 0 | 0 | 0 | 0 | 0 | 0 | 10 | 0 | 0 | 8 | 9 | 0 | 2 | 0 | 0
2018-12-05 02:30 | 0 | 15 | 7 | 0 | 0 | 0 | 7 | 5 | 0 | 0 | 0 | 0 | 0 | 0 | 0 | 6 | 0 | 0 | 2 | 6 | 4 | 3 | 0 | 0
2018-12-05 02:45 | 0 | 11 | 5 | 0 | 0 | 0 | 7 | 11 | 0 | 0 | 0 | 0 | 0 | 0 | 0 | 5 | 0 | 0 | 5 | 5 | 1 | 2 | 0 | 0
2018-12-05 03:00 | 0 | 7 | 4 | 0 | 0 | 0 | 12 | 7 | 0 | 0 | 0 | 0 | 0 | 0 | 0 | 5 | 0 | 0 | 6 | 21 | 0 | 9 | 0 | 0
2018-12-05 03:15 | 0 | 8 | 2 | 0 | 0 | 0 | 10 | 13 | 0 | 0 | 0 | 0 | 0 | 0 | 0 | 3 | 0 | 0 | 4 | 11 | 2 | 5 | 0 | 0
2018-12-05 03:30 | 0 | 7 | 3 | 0 | 0 | 0 | 3 | 7 | 0 | 0 | 0 | 0 | 0 | 0 | 0 | 7 | 0 | 0 | 4 | 8 | 1 | 1 | 0 | 0
2018-12-05 03:45 | 0 | 7 | 3 | 0 | 0 | 0 | 9 | 9 | 0 | 0 | 0 | 0 | 0 | 0 | 0 | 2 | 0 | 0 | 7 | 8 | 2 | 2 | 0 | 0
2018-12-05 04:00 | 0 | 8 | 2 | 0 | 0 | 0 | 11 | 7 | 0 | 0 | 0 | 0 | 0 | 0 | 0 | 4 | 0 | 0 | 4 | 6 | 2 | 3 | 0 | 0
2018-12-05 04:15 | 0 | 5 | 5 | 0 | 0 | 0 | 15 | 9 | 0 | 0 | 0 | 0 | 0 | 0 | 0 | 6 | 0 | 0 | 7 | 6 | 2 | 0 | 0 | 0
2018-12-05 04:30 | 0 | 12 | 6 | 0 | 0 | 0 | 14 | 26 | 0 | 0 | 0 | 0 | 0 | 0 | 0 | 5 | 0 | 0 | 9 | 5 | 2 | 1 | 0 | 0
2018-12-05 04:45 | 0 | 15 | 6 | 0 | 0 | 0 | 13 | 17 | 0 | 0 | 0 | 0 | 0 | 0 | 0 | 8 | 0 | 0 | 17 | 9 | 2 | 3 | 0 | 0
2018-12-05 05:00 | 0 | 16 | 9 | 0 | 0 | 0 | 17 | 19 | 0 | 0 | 0 | 0 | 0 | 0 | 0 | 6 | 0 | 0 | 7 | 11 | 0 | 4 | 0 | 0
2018-12-05 05:15 | 0 | 11 | 8 | 0 | 0 | 0 | 21 | 32 | 0 | 0 | 0 | 0 | 0 | 0 | 0 | 8 | 0 | 0 | 18 | 6 | 3 | 5 | 0 | 0
2018-12-05 05:30 | 0 | 40 | 23 | 0 | 0 | 0 | 35 | 35 | 0 | 0 | 0 | 0 | 0 | 0 | 0 | 8 | 0 | 0 | 26 | 9 | 3 | 4 | 0 | 0
2018-12-05 05:45 | 0 | 44 | 13 | 0 | 0 | 0 | 50 | 41 | 0 | 0 | 0 | 0 | 0 | 0 | 0 | 12 | 0 | 0 | 43 | 13 | 4 | 2 | 0 | 0
2018-12-05 06:00 | 0 | 63 | 22 | 0 | 0 | 0 | 63 | 61 | 0 | 0 | 0 | 0 | 0 | 0 | 0 | 17 | 0 | 0 | 40 | 18 | 0 | 4 | 0 | 0
2018-12-05 06:15 | 0 | 79 | 39 | 0 | 0 | 0 | 72 | 53 | 0 | 0 | 0 | 0 | 0 | 0 | 0 | 19 | 0 | 0 | 58 | 21 | 1 | 1 | 0 | 0
2018-12-05 06:30 | 0 | 99 | 29 | 0 | 0 | 0 | 99 | 82 | 0 | 0 | 0 | 0 | 0 | 0 | 0 | 37 | 0 | 0 | 56 | 27 | 1 | 8 | 0 | 0
2018-12-05 06:45 | 0 | 100 | 53 | 0 | 0 | 0 | 135 | 128 | 0 | 0 | 0 | 0 | 0 | 0 | 0 | 54 | 0 | 0 | 74 | 57 | 1 | 9 | 0 | 0
2018-12-05 07:00 | 0 | 94 | 54 | 0 | 0 | 0 | 194 | 129 | 0 | 0 | 0 | 0 | 0 | 0 | 0 | 74 | 0 | 0 | 68 | 52 | 5 | 14 | 0 | 0
2018-12-05 07:15 | 0 | 121 | 76 | 0 | 0 | 0 | 218 | 133 | 0 | 0 | 0 | 0 | 0 | 0 | 0 | 67 | 0 | 0 | 61 | 84 | 13 | 15 | 0 | 0
2018-12-05 07:30 | 0 | 138 | 80 | 0 | 0 | 0 | 216 | 178 | 0 | 0 | 0 | 0 | 0 | 0 | 0 | 82 | 0 | 0 | 84 | 98 | 5 | 14 | 0 | 0
2018-12-05 07:45 | 0 | 145 | 77 | 0 | 0 | 0 | 169 | 180 | 0 | 0 | 0 | 0 | 0 | 0 | 0 | 60 | 0 | 0 | 88 | 104 | 8 | 29 | 0 | 0
2018-12-05 08:00 | 0 | 142 | 68 | 0 | 0 | 0 | 189 | 134 | 0 | 0 | 0 | 0 | 0 | 0 | 0 | 48 | 0 | 0 | 91 | 86 | 7 | 17 | 0 | 0
2018-12-05 08:15 | 0 | 108 | 65 | 0 | 0 | 0 | 166 | 110 | 0 | 0 | 0 | 0 | 0 | 0 | 0 | 44 | 0 | 0 | 64 | 71 | 10 | 8 | 0 | 0
2018-12-05 08:30 | 0 | 130 | 45 | 0 | 0 | 0 | 172 | 134 | 0 | 0 | 0 | 0 | 0 | 0 | 0 | 31 | 0 | 0 | 72 | 59 | 7 | 20 | 0 | 0
2018-12-05 08:45 | 0 | 114 | 51 | 0 | 0 | 0 | 149 | 95 | 0 | 0 | 0 | 0 | 0 | 0 | 0 | 38 | 0 | 0 | 66 | 65 | 13 | 17 | 0 | 0
2018-12-05 09:00 | 0 | 105 | 43 | 0 | 0 | 0 | 122 | 108 | 0 | 0 | 0 | 0 | 0 | 0 | 0 | 48 | 0 | 0 | 62 | 38 | 6 | 9 | 0 | 0
2018-12-05 09:15 | 0 | 119 | 36 | 0 | 0 | 0 | 131 | 85 | 0 | 0 | 0 | 0 | 0 | 0 | 0 | 34 | 0 | 0 | 65 | 72 | 7 | 20 | 0 | 0
2018-12-05 09:30 | 0 | 118 | 59 | 0 | 0 | 0 | 113 | 98 | 0 | 0 | 0 | 0 | 0 | 0 | 0 | 41 | 0 | 0 | 45 | 67 | 7 | 14 | 0 | 0
2018-12-05 09:45 | 0 | 115 | 45 | 0 | 0 | 0 | 131 | 72 | 0 | 0 | 0 | 0 | 0 | 0 | 0 | 43 | 0 | 0 | 80 | 67 | 9 | 17 | 0 | 0
2018-12-05 10:00 | 0 | 123 | 47 | 0 | 0 | 0 | 125 | 107 | 0 | 0 | 0 | 0 | 0 | 0 | 0 | 37 | 0 | 0 | 59 | 56 | 18 | 8 | 0 | 0
2018-12-05 10:15 | 0 | 125 | 61 | 0 | 0 | 0 | 106 | 87 | 0 | 1 | 0 | 0 | 0 | 0 | 0 | 38 | 0 | 0 | 61 | 58 | 5 | 26 | 0 | 0
2018-12-05 10:30 | 0 | 106 | 45 | 0 | 0 | 0 | 121 | 116 | 0 | 0 | 0 | 0 | 0 | 0 | 0 | 40 | 0 | 0 | 77 | 65 | 14 | 23 | 0 | 0
2018-12-05 10:45 | 0 | 114 | 41 | 0 | 0 | 0 | 116 | 81 | 0 | 0 | 0 | 0 | 0 | 0 | 0 | 31 | 0 | 0 | 81 | 63 | 7 | 29 | 0 | 0
2018-12-05 11:00 | 0 | 139 | 49 | 0 | 0 | 0 | 112 | 117 | 0 | 0 | 0 | 0 | 0 | 0 | 0 | 47 | 0 | 0 | 68 | 76 | 17 | 25 | 0 | 0
2018-12-05 11:15 | 0 | 149 | 52 | 1 | 0 | 0 | 124 | 95 | 0 | 0 | 0 | 0 | 0 | 0 | 0 | 39 | 0 | 0 | 65 | 59 | 13 | 22 | 0 | 0
2018-12-05 11:30 | 0 | 150 | 40 | 0 | 0 | 0 | 116 | 124 | 0 | 0 | 0 | 0 | 0 | 0 | 0 | 41 | 0 | 0 | 89 | 82 | 12 | 28 | 0 | 0
2018-12-05 11:45 | 0 | 172 | 61 | 0 | 0 | 0 | 118 | 105 | 0 | 0 | 0 | 0 | 0 | 0 | 0 | 43 | 0 | 0 | 83 | 70 | 16 | 25 | 0 | 0
2018-12-05 12:00 | 0 | 173 | 45 | 0 | 0 | 0 | 146 | 132 | 0 | 0 | 0 | 0 | 0 | 0 | 0 | 43 | 0 | 0 | 91 | 87 | 19 | 20 | 0 | 0
2018-12-05 12:15 | 0 | 190 | 53 | 0 | 0 | 0 | 148 | 131 | 0 | 0 | 0 | 0 | 0 | 0 | 0 | 47 | 0 | 0 | 92 | 50 | 15 | 28 | 0 | 0
2018-12-05 12:30 | 0 | 178 | 44 | 0 | 0 | 0 | 137 | 150 | 0 | 0 | 0 | 0 | 0 | 0 | 0 | 38 | 0 | 0 | 79 | 82 | 17 | 23 | 0 | 0
2018-12-05 12:45 | 0 | 172 | 66 | 0 | 0 | 0 | 139 | 105 | 0 | 0 | 0 | 0 | 0 | 0 | 0 | 48 | 0 | 0 | 77 | 77 | 13 | 29 | 0 | 0
2018-12-05 13:00 | 0 | 157 | 62 | 0 | 0 | 0 | 142 | 128 | 0 | 0 | 0 | 0 | 0 | 0 | 0 | 46 | 0 | 0 | 66 | 94 | 12 | 34 | 0 | 0
2018-12-05 13:15 | 0 | 171 | 54 | 0 | 0 | 0 | 133 | 116 | 0 | 0 | 0 | 0 | 0 | 0 | 0 | 44 | 0 | 0 | 94 | 63 | 15 | 29 | 0 | 0
2018-12-05 13:30 | 0 | 176 | 48 | 0 | 0 | 0 | 139 | 116 | 0 | 0 | 0 | 0 | 0 | 0 | 0 | 45 | 0 | 0 | 67 | 78 | 10 | 24 | 0 | 0
2018-12-05 13:45 | 0 | 146 | 70 | 0 | 0 | 0 | 145 | 119 | 0 | 0 | 0 | 0 | 0 | 0 | 0 | 61 | 0 | 0 | 89 | 74 | 11 | 30 | 0 | 0
2018-12-05 14:00 | 0 | 169 | 53 | 0 | 0 | 0 | 134 | 126 | 0 | 0 | 0 | 0 | 0 | 0 | 0 | 47 | 0 | 0 | 68 | 68 | 9 | 31 | 0 | 0
2018-12-05 14:15 | 0 | 184 | 58 | 0 | 0 | 0 | 139 | 106 | 0 | 0 | 0 | 0 | 0 | 0 | 0 | 41 | 0 | 0 | 85 | 85 | 22 | 33 | 0 | 0
2018-12-05 14:30 | 0 | 187 | 60 | 0 | 0 | 0 | 143 | 125 | 0 | 0 | 0 | 0 | 0 | 0 | 0 | 39 | 0 | 0 | 95 | 76 | 8 | 28 | 0 | 0
2018-12-05 14:45 | 0 | 209 | 69 | 0 | 0 | 0 | 149 | 131 | 0 | 0 | 0 | 0 | 0 | 0 | 0 | 67 | 0 | 0 | 81 | 94 | 9 | 28 | 0 | 0
2018-12-05 15:00 | 0 | 192 | 68 | 0 | 0 | 0 | 146 | 113 | 0 | 0 | 0 | 0 | 0 | 0 | 0 | 57 | 0 | 0 | 77 | 90 | 9 | 27 | 0 | 0
2018-12-05 15:15 | 0 | 199 | 52 | 0 | 0 | 0 | 137 | 115 | 0 | 0 | 0 | 0 | 0 | 0 | 0 | 40 | 0 | 0 | 79 | 93 | 19 | 31 | 0 | 0
2018-12-05 15:30 | 0 | 199 | 87 | 0 | 0 | 0 | 176 | 110 | 0 | 0 | 0 | 0 | 0 | 0 | 0 | 44 | 0 | 0 | 104 | 116 | 14 | 29 | 0 | 0
2018-12-05 15:45 | 0 | 228 | 87 | 0 | 0 | 0 | 158 | 159 | 0 | 0 | 0 | 0 | 0 | 0 | 0 | 49 | 0 | 0 | 92 | 108 | 18 | 32 | 0 | 0
2018-12-05 16:00 | 0 | 225 | 82 | 0 | 0 | 0 | 137 | 140 | 0 | 0 | 0 | 0 | 0 | 0 | 0 | 34 | 0 | 0 | 113 | 166 | 15 | 41 | 0 | 0
2018-12-05 16:15 | 0 | 252 | 72 | 0 | 0 | 0 | 140 | 146 | 0 | 0 | 0 | 0 | 0 | 0 | 0 | 28 | 0 | 0 | 92 | 103 | 12 | 29 | 0 | 0
2018-12-05 16:30 | 0 | 218 | 55 | 0 | 0 | 0 | 131 | 120 | 0 | 0 | 0 | 0 | 0 | 0 | 0 | 49 | 0 | 0 | 129 | 152 | 12 | 24 | 0 | 0
2018-12-05 16:45 | 1 | 235 | 83 | 0 | 0 | 0 | 129 | 134 | 0 | 0 | 0 | 0 | 0 | 0 | 0 | 37 | 0 | 0 | 114 | 89 | 11 | 19 | 0 | 0
2018-12-05 17:00 | 0 | 215 | 65 | 0 | 0 | 0 | 169 | 174 | 0 | 0 | 0 | 0 | 0 | 0 | 0 | 36 | 0 | 0 | 96 | 138 | 6 | 40 | 0 | 0
2018-12-05 17:15 | 0 | 241 | 70 | 0 | 0 | 0 | 117 | 123 | 0 | 0 | 0 | 0 | 0 | 0 | 0 | 52 | 0 | 0 | 98 | 95 | 13 | 25 | 0 | 0
2018-12-05 17:30 | 0 | 216 | 57 | 0 | 0 | 0 | 122 | 162 | 0 | 0 | 0 | 0 | 0 | 0 | 0 | 52 | 0 | 0 | 104 | 89 | 9 | 15 | 0 | 0
2018-12-05 17:45 | 0 | 194 | 84 | 0 | 0 | 0 | 109 | 131 | 0 | 0 | 0 | 0 | 0 | 0 | 0 | 52 | 0 | 0 | 83 | 78 | 14 | 18 | 0 | 0
2018-12-05 18:00 | 0 | 197 | 65 | 0 | 0 | 0 | 134 | 142 | 0 | 0 | 0 | 0 | 0 | 0 | 0 | 42 | 0 | 0 | 81 | 88 | 14 | 30 | 0 | 0
2018-12-05 18:15 | 0 | 171 | 52 | 0 | 0 | 0 | 108 | 107 | 0 | 0 | 0 | 0 | 0 | 0 | 0 | 40 | 0 | 0 | 77 | 78 | 6 | 24 | 0 | 0
2018-12-05 18:30 | 0 | 159 | 52 | 0 | 0 | 0 | 121 | 126 | 0 | 0 | 0 | 0 | 0 | 0 | 0 | 49 | 0 | 0 | 89 | 59 | 14 | 21 | 0 | 0
2018-12-05 18:45 | 0 | 163 | 64 | 0 | 0 | 0 | 123 | 113 | 0 | 0 | 0 | 0 | 0 | 0 | 0 | 50 | 0 | 0 | 78 | 58 | 16 | 22 | 0 | 0
2018-12-05 19:00 | 0 | 140 | 36 | 0 | 0 | 0 | 95 | 112 | 0 | 0 | 0 | 0 | 0 | 0 | 0 | 54 | 0 | 0 | 64 | 69 | 7 | 10 | 0 | 0
2018-12-05 19:15 | 0 | 126 | 35 | 0 | 0 | 0 | 115 | 85 | 0 | 0 | 0 | 0 | 0 | 0 | 0 | 38 | 0 | 0 | 54 | 47 | 8 | 7 | 0 | 0
2018-12-05 19:30 | 0 | 116 | 40 | 0 | 0 | 0 | 83 | 86 | 0 | 0 | 0 | 0 | 0 | 0 | 0 | 46 | 0 | 0 | 68 | 48 | 12 | 12 | 0 | 0
2018-12-05 19:45 | 0 | 98 | 35 | 0 | 0 | 0 | 78 | 73 | 0 | 0 | 0 | 0 | 0 | 0 | 0 | 39 | 0 | 0 | 44 | 46 | 10 | 16 | 0 | 0
2018-12-05 20:00 | 0 | 104 | 51 | 0 | 0 | 0 | 56 | 56 | 0 | 0 | 0 | 0 | 0 | 0 | 0 | 39 | 0 | 0 | 45 | 47 | 3 | 11 | 0 | 0
2018-12-05 20:15 | 0 | 127 | 34 | 0 | 0 | 0 | 79 | 49 | 0 | 0 | 0 | 0 | 0 | 0 | 0 | 26 | 0 | 0 | 44 | 40 | 5 | 17 | 0 | 0
2018-12-05 20:30 | 0 | 89 | 35 | 0 | 0 | 0 | 76 | 71 | 0 | 0 | 0 | 0 | 0 | 0 | 0 | 32 | 0 | 0 | 41 | 45 | 12 | 5 | 0 | 0
2018-12-05 20:45 | 0 | 94 | 26 | 0 | 0 | 0 | 64 | 59 | 0 | 0 | 0 | 0 | 0 | 0 | 0 | 41 | 0 | 0 | 38 | 37 | 6 | 12 | 0 | 0
2018-12-05 21:00 | 0 | 80 | 30 | 0 | 0 | 0 | 58 | 55 | 0 | 0 | 0 | 0 | 0 | 0 | 0 | 27 | 0 | 0 | 52 | 36 | 11 | 7 | 0 | 0
2018-12-05 21:15 | 0 | 63 | 19 | 0 | 0 | 0 | 61 | 57 | 0 | 0 | 0 | 0 | 0 | 0 | 0 | 31 | 0 | 0 | 29 | 46 | 6 | 11 | 0 | 0
2018-12-05 21:30 | 0 | 70 | 25 | 0 | 0 | 0 | 64 | 46 | 0 | 0 | 0 | 0 | 0 | 0 | 0 | 29 | 0 | 0 | 28 | 31 | 6 | 10 | 0 | 0
2018-12-05 21:45 | 0 | 66 | 25 | 0 | 0 | 0 | 47 | 42 | 0 | 0 | 0 | 0 | 0 | 0 | 0 | 26 | 0 | 0 | 31 | 20 | 5 | 7 | 0 | 0
2018-12-05 22:00 | 0 | 75 | 8 | 0 | 0 | 0 | 43 | 44 | 0 | 0 | 0 | 0 | 0 | 0 | 0 | 22 | 0 | 0 | 31 | 34 | 4 | 10 | 0 | 0
2018-12-05 22:15 | 0 | 62 | 19 | 0 | 0 | 0 | 39 | 37 | 0 | 0 | 0 | 0 | 0 | 0 | 0 | 27 | 0 | 0 | 28 | 23 | 9 | 4 | 0 | 0
2018-12-05 22:30 | 0 | 62 | 21 | 0 | 0 | 0 | 48 | 34 | 0 | 0 | 0 | 0 | 0 | 0 | 0 | 32 | 0 | 0 | 25 | 20 | 2 | 9 | 0 | 0
2018-12-05 22:45 | 0 | 51 | 15 | 0 | 0 | 0 | 35 | 26 | 0 | 0 | 0 | 0 | 0 | 0 | 0 | 24 | 0 | 0 | 28 | 27 | 6 | 11 | 0 | 0
2018-12-05 23:00 | 0 | 38 | 14 | 0 | 0 | 0 | 40 | 39 | 0 | 0 | 0 | 0 | 0 | 0 | 0 | 28 | 0 | 0 | 28 | 25 | 5 | 7 | 0 | 0
2018-12-05 23:15 | 0 | 32 | 14 | 0 | 0 | 0 | 26 | 30 | 0 | 0 | 0 | 0 | 0 | 0 | 0 | 14 | 0 | 0 | 21 | 18 | 8 | 6 | 0 | 0
2018-12-05 23:30 | 0 | 35 | 10 | 0 | 0 | 0 | 30 | 34 | 0 | 0 | 0 | 0 | 0 | 0 | 0 | 13 | 0 | 0 | 21 | 27 | 3 | 7 | 0 | 0
2018-12-05 23:45 | 0 | 31 | 10 | 0 | 0 | 0 | 23 | 24 | 0 | 0 | 0 | 0 | 0 | 0 | 0 | 11 | 0 | 0 | 12 | 16 | 3 | 3 | 0 | 0

## Articulated Trucks
Leg | Perrin Beitel | [5 empty] | Perrin Beitel | [5 empty] | I-410 WBFR | [5 empty] | I-410 WBFR
Direction | Northbound | [5 empty] | Southbound | [5 empty] | Eastbound | [5 empty] | Westbound
Start Time | Right | Thru | Left | U-Turn | Peds CW | Peds CCW | Right | Thru | Left | U-Turn | Peds CW | Peds CCW | Right | Thru | Left | U-Turn | Peds CW | Peds CCW | Right | Thru | Left | U-Turn | Peds CW | Peds CCW
2018-12-05 | 0 | 0 | 0 | 0 | 0 | 0 | 1 | 3 | 0 | 0 | 0 | 0 | 0 | 0 | 0 | 0 | 0 | 0 | 2 | 1 | 0 | 1 | 0 | 0
2018-12-05 00:15 | 0 | 0 | 0 | 0 | 0 | 0 | 0 | 1 | 0 | 0 | 0 | 0 | 0 | 0 | 0 | 0 | 0 | 0 | 1 | 0 | 0 | 0 | 0 | 0
2018-12-05 00:30 | 0 | 0 | 0 | 0 | 0 | 0 | 0 | 4 | 0 | 0 | 0 | 0 | 0 | 0 | 0 | 0 | 0 | 0 | 0 | 1 | 0 | 1 | 0 | 0
2018-12-05 00:45 | 0 | 1 | 0 | 0 | 0 | 0 | 1 | 1 | 0 | 0 | 0 | 0 | 0 | 0 | 0 | 0 | 0 | 0 | 0 | 0 | 0 | 0 | 0 | 0
2018-12-05 01:00 | 0 | 0 | 0 | 0 | 0 | 0 | 1 | 0 | 0 | 0 | 0 | 0 | 0 | 0 | 0 | 0 | 0 | 0 | 3 | 0 | 0 | 1 | 0 | 0
2018-12-05 01:15 | 0 | 0 | 0 | 0 | 0 | 0 | 0 | 0 | 0 | 0 | 0 | 0 | 0 | 0 | 0 | 0 | 0 | 0 | 1 | 0 | 0 | 0 | 0 | 0
2018-12-05 01:30 | 0 | 2 | 0 | 0 | 0 | 0 | 1 | 0 | 0 | 0 | 0 | 0 | 0 | 0 | 0 | 0 | 0 | 0 | 1 | 0 | 0 | 0 | 0 | 0
2018-12-05 01:45 | 0 | 1 | 0 | 0 | 0 | 0 | 1 | 2 | 0 | 0 | 0 | 0 | 0 | 0 | 0 | 0 | 0 | 0 | 2 | 0 | 0 | 0 | 0 | 0
2018-12-05 02:00 | 0 | 0 | 0 | 0 | 0 | 0 | 2 | 1 | 0 | 0 | 0 | 0 | 0 | 0 | 0 | 0 | 0 | 0 | 1 | 0 | 1 | 1 | 0 | 0
2018-12-05 02:15 | 0 | 1 | 0 | 0 | 0 | 0 | 2 | 0 | 0 | 0 | 0 | 0 | 0 | 0 | 0 | 0 | 0 | 0 | 1 | 0 | 0 | 1 | 0 | 0
2018-12-05 02:30 | 0 | 0 | 0 | 0 | 0 | 0 | 1 | 1 | 0 | 0 | 0 | 0 | 0 | 0 | 0 | 0 | 0 | 0 | 2 | 0 | 0 | 1 | 0 | 0
2018-12-05 02:45 | 0 | 0 | 0 | 0 | 0 | 0 | 0 | 1 | 0 | 0 | 0 | 0 | 0 | 0 | 0 | 0 | 0 | 0 | 0 | 0 | 0 | 0 | 0 | 0
2018-12-05 03:00 | 0 | 2 | 0 | 0 | 0 | 0 | 1 | 4 | 0 | 0 | 0 | 0 | 0 | 0 | 0 | 0 | 0 | 0 | 2 | 1 | 0 | 0 | 0 | 0
2018-12-05 03:15 | 0 | 0 | 0 | 0 | 0 | 0 | 1 | 0 | 0 | 0 | 0 | 0 | 0 | 0 | 0 | 0 | 0 | 0 | 1 | 0 | 0 | 0 | 0 | 0
2018-12-05 03:30 | 0 | 0 | 0 | 0 | 0 | 0 | 2 | 1 | 0 | 0 | 0 | 0 | 0 | 0 | 0 | 0 | 0 | 0 | 0 | 0 | 0 | 1 | 0 | 0
2018-12-05 03:45 | 0 | 0 | 0 | 0 | 0 | 0 | 1 | 1 | 0 | 0 | 0 | 0 | 0 | 0 | 0 | 0 | 0 | 0 | 0 | 1 | 0 | 0 | 0 | 0
2018-12-05 04:00 | 0 | 1 | 0 | 0 | 0 | 0 | 0 | 8 | 0 | 0 | 0 | 0 | 0 | 0 | 0 | 0 | 0 | 0 | 1 | 0 | 0 | 0 | 0 | 0
2018-12-05 04:15 | 0 | 2 | 0 | 0 | 0 | 0 | 1 | 1 | 0 | 0 | 0 | 0 | 0 | 0 | 0 | 0 | 0 | 0 | 0 | 0 | 0 | 1 | 0 | 0
2018-12-05 04:30 | 0 | 1 | 0 | 0 | 0 | 0 | 0 | 3 | 0 | 0 | 0 | 0 | 0 | 0 | 0 | 0 | 0 | 0 | 0 | 0 | 0 | 0 | 0 | 0
2018-12-05 04:45 | 0 | 0 | 0 | 0 | 0 | 0 | 1 | 1 | 0 | 0 | 0 | 0 | 0 | 0 | 0 | 0 | 0 | 0 | 1 | 0 | 0 | 0 | 0 | 0
2018-12-05 05:00 | 0 | 0 | 0 | 0 | 0 | 0 | 1 | 0 | 0 | 0 | 0 | 0 | 0 | 0 | 0 | 0 | 0 | 0 | 6 | 0 | 0 | 0 | 0 | 0
2018-12-05 05:15 | 0 | 1 | 0 | 0 | 0 | 0 | 6 | 1 | 0 | 0 | 0 | 0 | 0 | 0 | 0 | 0 | 0 | 0 | 4 | 0 | 0 | 1 | 0 | 0
2018-12-05 05:30 | 0 | 0 | 0 | 0 | 0 | 0 | 1 | 2 | 0 | 0 | 0 | 0 | 0 | 0 | 0 | 0 | 0 | 0 | 2 | 0 | 0 | 0 | 0 | 0
2018-12-05 05:45 | 0 | 1 | 0 | 0 | 0 | 0 | 3 | 1 | 0 | 0 | 0 | 0 | 0 | 0 | 0 | 0 | 0 | 0 | 4 | 2 | 0 | 1 | 0 | 0
2018-12-05 06:00 | 0 | 1 | 0 | 0 | 0 | 0 | 3 | 1 | 0 | 0 | 0 | 0 | 0 | 0 | 0 | 0 | 0 | 0 | 3 | 0 | 0 | 0 | 0 | 0
2018-12-05 06:15 | 0 | 3 | 0 | 0 | 0 | 0 | 2 | 0 | 0 | 0 | 0 | 0 | 0 | 0 | 0 | 0 | 0 | 0 | 2 | 0 | 0 | 3 | 0 | 0
2018-12-05 06:30 | 0 | 0 | 2 | 0 | 0 | 0 | 6 | 3 | 0 | 0 | 0 | 0 | 0 | 0 | 0 | 0 | 0 | 0 | 4 | 1 | 0 | 1 | 0 | 0
2018-12-05 06:45 | 0 | 0 | 0 | 0 | 0 | 0 | 4 | 0 | 0 | 0 | 0 | 0 | 0 | 0 | 0 | 0 | 0 | 0 | 0 | 0 | 0 | 1 | 0 | 0
2018-12-05 07:00 | 0 | 0 | 0 | 0 | 0 | 0 | 0 | 1 | 0 | 0 | 0 | 0 | 0 | 0 | 0 | 0 | 0 | 0 | 1 | 2 | 0 | 2 | 0 | 0
2018-12-05 07:15 | 0 | 1 | 0 | 0 | 0 | 0 | 0 | 1 | 0 | 0 | 0 | 0 | 0 | 0 | 0 | 0 | 0 | 0 | 3 | 2 | 0 | 0 | 0 | 0
2018-12-05 07:30 | 0 | 0 | 0 | 0 | 0 | 0 | 1 | 2 | 0 | 0 | 0 | 0 | 0 | 0 | 0 | 0 | 0 | 0 | 5 | 2 | 0 | 0 | 0 | 0
2018-12-05 07:45 | 0 | 1 | 0 | 0 | 0 | 0 | 0 | 2 | 0 | 0 | 0 | 0 | 0 | 0 | 0 | 0 | 0 | 0 | 2 | 0 | 0 | 0 | 0 | 0
2018-12-05 08:00 | 0 | 3 | 0 | 0 | 0 | 0 | 0 | 2 | 0 | 0 | 0 | 0 | 0 | 0 | 0 | 0 | 0 | 0 | 2 | 1 | 0 | 0 | 0 | 0
2018-12-05 08:15 | 0 | 2 | 1 | 0 | 0 | 0 | 3 | 3 | 0 | 0 | 0 | 0 | 0 | 0 | 0 | 0 | 0 | 0 | 4 | 2 | 0 | 0 | 0 | 0
2018-12-05 08:30 | 0 | 2 | 0 | 0 | 0 | 0 | 3 | 0 | 0 | 0 | 0 | 0 | 0 | 0 | 0 | 0 | 0 | 0 | 1 | 0 | 0 | 1 | 0 | 0
2018-12-05 08:45 | 0 | 1 | 1 | 0 | 0 | 0 | 1 | 5 | 0 | 0 | 0 | 0 | 0 | 0 | 0 | 0 | 0 | 0 | 5 | 0 | 0 | 1 | 0 | 0
2018-12-05 09:00 | 0 | 3 | 1 | 0 | 0 | 0 | 1 | 1 | 0 | 0 | 0 | 0 | 0 | 0 | 0 | 0 | 0 | 0 | 9 | 2 | 0 | 0 | 0 | 0
2018-12-05 09:15 | 0 | 1 | 0 | 0 | 0 | 0 | 0 | 0 | 0 | 0 | 0 | 0 | 0 | 0 | 0 | 0 | 0 | 0 | 5 | 2 | 0 | 3 | 0 | 0
2018-12-05 09:30 | 0 | 0 | 0 | 0 | 0 | 0 | 1 | 1 | 0 | 0 | 0 | 0 | 0 | 0 | 0 | 0 | 0 | 0 | 3 | 0 | 0 | 0 | 0 | 0
2018-12-05 09:45 | 0 | 3 | 0 | 0 | 0 | 0 | 1 | 3 | 0 | 0 | 0 | 0 | 0 | 0 | 0 | 0 | 0 | 0 | 4 | 1 | 0 | 3 | 0 | 0
2018-12-05 10:00 | 0 | 0 | 1 | 0 | 0 | 0 | 1 | 4 | 0 | 0 | 0 | 0 | 0 | 0 | 0 | 0 | 0 | 0 | 4 | 0 | 0 | 1 | 0 | 0
2018-12-05 10:15 | 0 | 1 | 0 | 0 | 0 | 0 | 2 | 1 | 0 | 0 | 0 | 0 | 0 | 0 | 0 | 1 | 0 | 0 | 5 | 1 | 0 | 2 | 0 | 0
2018-12-05 10:30 | 0 | 2 | 0 | 0 | 0 | 0 | 0 | 1 | 0 | 0 | 0 | 0 | 0 | 0 | 0 | 0 | 0 | 0 | 5 | 0 | 0 | 4 | 0 | 0
2018-12-05 10:45 | 0 | 2 | 0 | 0 | 0 | 0 | 2 | 2 | 0 | 0 | 0 | 0 | 0 | 0 | 0 | 0 | 0 | 0 | 2 | 0 | 0 | 1 | 0 | 0
2018-12-05 11:00 | 0 | 1 | 0 | 0 | 0 | 0 | 1 | 5 | 0 | 0 | 0 | 0 | 0 | 0 | 0 | 0 | 0 | 0 | 2 | 3 | 0 | 2 | 0 | 0
2018-12-05 11:15 | 0 | 0 | 0 | 0 | 0 | 0 | 1 | 3 | 0 | 0 | 0 | 0 | 0 | 0 | 0 | 0 | 0 | 0 | 3 | 1 | 1 | 2 | 0 | 0
2018-12-05 11:30 | 0 | 1 | 0 | 0 | 0 | 0 | 2 | 2 | 0 | 0 | 0 | 0 | 0 | 0 | 0 | 0 | 0 | 0 | 3 | 1 | 0 | 3 | 0 | 0
2018-12-05 11:45 | 0 | 1 | 0 | 0 | 0 | 0 | 1 | 3 | 0 | 0 | 0 | 0 | 0 | 0 | 0 | 0 | 0 | 0 | 1 | 1 | 0 | 4 | 0 | 0
2018-12-05 12:00 | 0 | 0 | 0 | 0 | 0 | 0 | 2 | 3 | 0 | 0 | 0 | 0 | 0 | 0 | 0 | 0 | 0 | 0 | 2 | 1 | 0 | 1 | 0 | 0
2018-12-05 12:15 | 0 | 2 | 0 | 0 | 0 | 0 | 2 | 1 | 0 | 0 | 0 | 0 | 0 | 0 | 0 | 0 | 0 | 0 | 4 | 2 | 1 | 5 | 0 | 0
2018-12-05 12:30 | 0 | 2 | 0 | 0 | 0 | 0 | 0 | 2 | 0 | 0 | 0 | 0 | 0 | 0 | 0 | 0 | 0 | 0 | 2 | 1 | 0 | 3 | 0 | 0
2018-12-05 12:45 | 0 | 0 | 1 | 0 | 0 | 0 | 1 | 1 | 0 | 0 | 0 | 0 | 0 | 0 | 0 | 0 | 0 | 0 | 1 | 0 | 0 | 4 | 0 | 0
2018-12-05 13:00 | 0 | 1 | 0 | 0 | 0 | 0 | 0 | 1 | 0 | 0 | 0 | 0 | 0 | 0 | 0 | 0 | 0 | 0 | 2 | 0 | 1 | 2 | 0 | 0
2018-12-05 13:15 | 0 | 1 | 0 | 0 | 0 | 0 | 1 | 4 | 0 | 0 | 0 | 0 | 0 | 0 | 0 | 1 | 0 | 0 | 4 | 1 | 0 | 1 | 0 | 0
2018-12-05 13:30 | 0 | 1 | 1 | 0 | 0 | 0 | 0 | 0 | 0 | 0 | 0 | 0 | 0 | 0 | 0 | 0 | 0 | 0 | 3 | 0 | 0 | 1 | 0 | 0
2018-12-05 13:45 | 0 | 0 | 0 | 0 | 0 | 0 | 0 | 0 | 0 | 0 | 0 | 0 | 0 | 0 | 0 | 0 | 0 | 0 | 6 | 1 | 0 | 0 | 0 | 0
2018-12-05 14:00 | 0 | 0 | 0 | 0 | 0 | 0 | 1 | 7 | 0 | 0 | 0 | 0 | 0 | 0 | 0 | 0 | 0 | 0 | 2 | 2 | 0 | 0 | 0 | 0
2018-12-05 14:15 | 0 | 1 | 0 | 0 | 0 | 0 | 2 | 1 | 0 | 0 | 0 | 0 | 0 | 0 | 0 | 0 | 0 | 0 | 1 | 1 | 0 | 1 | 0 | 0
2018-12-05 14:30 | 0 | 1 | 0 | 0 | 0 | 0 | 0 | 0 | 0 | 0 | 0 | 0 | 0 | 0 | 0 | 0 | 0 | 0 | 1 | 2 | 0 | 1 | 0 | 0
2018-12-05 14:45 | 0 | 0 | 0 | 0 | 0 | 0 | 3 | 2 | 0 | 0 | 0 | 0 | 0 | 0 | 0 | 0 | 0 | 0 | 2 | 1 | 0 | 3 | 0 | 0
2018-12-05 15:00 | 0 | 1 | 0 | 0 | 0 | 0 | 1 | 1 | 0 | 0 | 0 | 0 | 0 | 0 | 0 | 0 | 0 | 0 | 5 | 0 | 0 | 1 | 0 | 0
2018-12-05 15:15 | 0 | 1 | 0 | 0 | 0 | 0 | 3 | 3 | 0 | 0 | 0 | 0 | 0 | 0 | 0 | 0 | 0 | 0 | 2 | 1 | 0 | 2 | 0 | 0
2018-12-05 15:30 | 0 | 2 | 0 | 0 | 0 | 0 | 1 | 2 | 0 | 0 | 0 | 0 | 0 | 0 | 0 | 0 | 0 | 0 | 0 | 0 | 0 | 1 | 0 | 0
2018-12-05 15:45 | 0 | 1 | 0 | 0 | 0 | 0 | 1 | 1 | 0 | 0 | 0 | 0 | 0 | 0 | 0 | 0 | 0 | 0 | 5 | 0 | 0 | 2 | 0 | 0
2018-12-05 16:00 | 0 | 2 | 0 | 0 | 0 | 0 | 1 | 0 | 0 | 0 | 0 | 0 | 0 | 0 | 0 | 0 | 0 | 0 | 1 | 0 | 0 | 2 | 0 | 0
2018-12-05 16:15 | 0 | 2 | 0 | 0 | 0 | 0 | 0 | 1 | 0 | 0 | 0 | 0 | 0 | 0 | 0 | 0 | 0 | 0 | 1 | 1 | 0 | 2 | 0 | 0
2018-12-05 16:30 | 0 | 2 | 0 | 0 | 0 | 0 | 0 | 0 | 0 | 0 | 0 | 0 | 0 | 0 | 0 | 0 | 0 | 0 | 2 | 0 | 0 | 0 | 0 | 0
2018-12-05 16:45 | 0 | 1 | 0 | 0 | 0 | 0 | 1 | 2 | 0 | 0 | 0 | 0 | 0 | 0 | 0 | 0 | 0 | 0 | 1 | 1 | 0 | 2 | 0 | 0
2018-12-05 17:00 | 0 | 0 | 0 | 0 | 0 | 0 | 1 | 2 | 0 | 0 | 0 | 0 | 0 | 0 | 0 | 0 | 0 | 0 | 0 | 1 | 0 | 1 | 0 | 0
2018-12-05 17:15 | 0 | 0 | 0 | 0 | 0 | 0 | 0 | 3 | 0 | 0 | 0 | 0 | 0 | 0 | 0 | 0 | 0 | 0 | 0 | 0 | 0 | 0 | 0 | 0
2018-12-05 17:30 | 0 | 0 | 0 | 0 | 0 | 0 | 0 | 1 | 0 | 0 | 0 | 0 | 0 | 0 | 0 | 0 | 0 | 0 | 1 | 0 | 0 | 2 | 0 | 0
2018-12-05 17:45 | 0 | 1 | 0 | 0 | 0 | 0 | 0 | 1 | 0 | 0 | 0 | 0 | 0 | 0 | 0 | 0 | 0 | 0 | 2 | 0 | 0 | 0 | 0 | 0
2018-12-05 18:00 | 0 | 2 | 0 | 0 | 0 | 0 | 0 | 1 | 0 | 0 | 0 | 0 | 0 | 0 | 0 | 0 | 0 | 0 | 1 | 0 | 0 | 1 | 0 | 0
2018-12-05 18:15 | 0 | 0 | 0 | 0 | 0 | 0 | 0 | 0 | 0 | 0 | 0 | 0 | 0 | 0 | 0 | 0 | 0 | 0 | 2 | 0 | 0 | 1 | 0 | 0
2018-12-05 18:30 | 0 | 2 | 0 | 0 | 0 | 0 | 0 | 1 | 0 | 0 | 0 | 0 | 0 | 0 | 0 | 0 | 0 | 0 | 5 | 0 | 0 | 0 | 0 | 0
2018-12-05 18:45 | 0 | 1 | 0 | 0 | 0 | 0 | 0 | 0 | 0 | 0 | 0 | 0 | 0 | 0 | 0 | 0 | 0 | 0 | 1 | 0 | 0 | 0 | 0 | 0
2018-12-05 19:00 | 0 | 3 | 0 | 0 | 0 | 0 | 0 | 0 | 0 | 0 | 0 | 0 | 0 | 0 | 0 | 0 | 0 | 0 | 1 | 1 | 0 | 0 | 0 | 0
2018-12-05 19:15 | 0 | 0 | 0 | 0 | 0 | 0 | 0 | 0 | 0 | 0 | 0 | 0 | 0 | 0 | 0 | 0 | 0 | 0 | 2 | 0 | 0 | 2 | 0 | 0
2018-12-05 19:30 | 0 | 2 | 0 | 0 | 0 | 0 | 0 | 4 | 0 | 0 | 0 | 0 | 0 | 0 | 0 | 0 | 0 | 0 | 1 | 1 | 0 | 1 | 0 | 0
2018-12-05 19:45 | 0 | 0 | 0 | 0 | 0 | 0 | 0 | 0 | 0 | 0 | 0 | 0 | 0 | 0 | 0 | 0 | 0 | 0 | 0 | 0 | 0 | 0 | 0 | 0
2018-12-05 20:00 | 0 | 0 | 0 | 0 | 0 | 0 | 0 | 1 | 0 | 0 | 0 | 0 | 0 | 0 | 0 | 0 | 0 | 0 | 2 | 0 | 0 | 0 | 0 | 0
2018-12-05 20:15 | 0 | 1 | 0 | 0 | 0 | 0 | 0 | 0 | 0 | 0 | 0 | 0 | 0 | 0 | 0 | 0 | 0 | 0 | 1 | 0 | 0 | 0 | 0 | 0
2018-12-05 20:30 | 0 | 1 | 0 | 0 | 0 | 0 | 0 | 0 | 0 | 0 | 0 | 0 | 0 | 0 | 0 | 0 | 0 | 0 | 2 | 0 | 0 | 1 | 0 | 0
2018-12-05 20:45 | 0 | 0 | 0 | 0 | 0 | 0 | 0 | 2 | 0 | 0 | 0 | 0 | 0 | 0 | 0 | 0 | 0 | 0 | 0 | 0 | 0 | 0 | 0 | 0
2018-12-05 21:00 | 0 | 0 | 0 | 0 | 0 | 0 | 0 | 1 | 0 | 0 | 0 | 0 | 0 | 0 | 0 | 0 | 0 | 0 | 1 | 0 | 0 | 0 | 0 | 0
2018-12-05 21:15 | 0 | 0 | 0 | 0 | 0 | 0 | 1 | 2 | 0 | 0 | 0 | 0 | 0 | 0 | 0 | 0 | 0 | 0 | 1 | 0 | 0 | 0 | 0 | 0
2018-12-05 21:30 | 0 | 0 | 0 | 0 | 0 | 0 | 0 | 1 | 0 | 0 | 0 | 0 | 0 | 0 | 0 | 0 | 0 | 0 | 0 | 0 | 0 | 0 | 0 | 0
2018-12-05 21:45 | 0 | 0 | 0 | 0 | 0 | 0 | 0 | 1 | 0 | 0 | 0 | 0 | 0 | 0 | 0 | 0 | 0 | 0 | 2 | 0 | 0 | 0 | 0 | 0
2018-12-05 22:00 | 0 | 0 | 0 | 0 | 0 | 0 | 0 | 1 | 0 | 0 | 0 | 0 | 0 | 0 | 0 | 0 | 0 | 0 | 0 | 0 | 0 | 0 | 0 | 0
2018-12-05 22:15 | 0 | 0 | 0 | 0 | 0 | 0 | 0 | 0 | 0 | 0 | 0 | 0 | 0 | 0 | 0 | 0 | 0 | 0 | 0 | 0 | 0 | 2 | 0 | 0
2018-12-05 22:30 | 0 | 0 | 0 | 0 | 0 | 0 | 2 | 0 | 0 | 0 | 0 | 0 | 0 | 0 | 0 | 0 | 0 | 0 | 0 | 0 | 0 | 0 | 0 | 0
2018-12-05 22:45 | 0 | 0 | 0 | 0 | 0 | 0 | 0 | 1 | 0 | 0 | 0 | 0 | 0 | 0 | 0 | 0 | 0 | 0 | 1 | 0 | 0 | 0 | 0 | 0
2018-12-05 23:00 | 0 | 0 | 0 | 0 | 0 | 0 | 2 | 0 | 0 | 0 | 0 | 0 | 0 | 0 | 0 | 0 | 0 | 0 | 1 | 0 | 0 | 0 | 0 | 0
2018-12-05 23:15 | 0 | 0 | 0 | 0 | 0 | 0 | 0 | 0 | 0 | 0 | 0 | 0 | 0 | 0 | 0 | 0 | 0 | 0 | 1 | 0 | 0 | 0 | 0 | 0
2018-12-05 23:30 | 0 | 0 | 0 | 0 | 0 | 0 | 0 | 1 | 0 | 0 | 0 | 0 | 0 | 0 | 0 | 0 | 0 | 0 | 1 | 0 | 0 | 0 | 0 | 0
2018-12-05 23:45 | 0 | 1 | 0 | 0 | 0 | 0 | 0 | 1 | 0 | 0 | 0 | 0 | 0 | 0 | 0 | 0 | 0 | 0 | 0 | 0 | 0 | 0 | 0 | 0

## Buses and Single-Unit Trucks
Leg | Perrin Beitel | [5 empty] | Perrin Beitel | [5 empty] | I-410 WBFR | [5 empty] | I-410 WBFR
Direction | Northbound | [5 empty] | Southbound | [5 empty] | Eastbound | [5 empty] | Westbound
Start Time | Right | Thru | Left | U-Turn | Peds CW | Peds CCW | Right | Thru | Left | U-Turn | Peds CW | Peds CCW | Right | Thru | Left | U-Turn | Peds CW | Peds CCW | Right | Thru | Left | U-Turn | Peds CW | Peds CCW
2018-12-05 | 0 | 0 | 0 | 0 | 0 | 0 | 1 | 0 | 0 | 0 | 0 | 0 | 0 | 0 | 0 | 0 | 0 | 0 | 0 | 0 | 0 | 0 | 0 | 0
2018-12-05 00:15 | 0 | 0 | 0 | 0 | 0 | 0 | 2 | 0 | 0 | 0 | 0 | 0 | 0 | 0 | 0 | 0 | 0 | 0 | 1 | 0 | 0 | 0 | 0 | 0
2018-12-05 00:30 | 0 | 0 | 0 | 0 | 0 | 0 | 3 | 0 | 0 | 0 | 0 | 0 | 0 | 0 | 0 | 0 | 0 | 0 | 0 | 0 | 0 | 0 | 0 | 0
2018-12-05 00:45 | 0 | 1 | 0 | 0 | 0 | 0 | 1 | 2 | 0 | 0 | 0 | 0 | 0 | 0 | 0 | 0 | 0 | 0 | 0 | 0 | 0 | 0 | 0 | 0
2018-12-05 01:00 | 0 | 0 | 0 | 0 | 0 | 0 | 0 | 0 | 0 | 0 | 0 | 0 | 0 | 0 | 0 | 0 | 0 | 0 | 0 | 0 | 0 | 0 | 0 | 0
2018-12-05 01:15 | 0 | 0 | 0 | 0 | 0 | 0 | 1 | 0 | 0 | 0 | 0 | 0 | 0 | 0 | 0 | 0 | 0 | 0 | 0 | 1 | 0 | 0 | 0 | 0
2018-12-05 01:30 | 0 | 0 | 0 | 0 | 0 | 0 | 0 | 0 | 0 | 0 | 0 | 0 | 0 | 0 | 0 | 0 | 0 | 0 | 0 | 0 | 0 | 0 | 0 | 0
2018-12-05 01:45 | 0 | 0 | 0 | 0 | 0 | 0 | 4 | 1 | 0 | 0 | 0 | 0 | 0 | 0 | 0 | 0 | 0 | 0 | 0 | 0 | 0 | 0 | 0 | 0
2018-12-05 02:00 | 0 | 0 | 0 | 0 | 0 | 0 | 0 | 2 | 0 | 0 | 0 | 0 | 0 | 0 | 0 | 0 | 0 | 0 | 0 | 0 | 0 | 0 | 0 | 0
2018-12-05 02:15 | 0 | 1 | 0 | 0 | 0 | 0 | 0 | 0 | 0 | 0 | 0 | 0 | 0 | 0 | 0 | 0 | 0 | 0 | 1 | 0 | 0 | 0 | 0 | 0
2018-12-05 02:30 | 0 | 4 | 0 | 0 | 0 | 0 | 1 | 0 | 0 | 0 | 0 | 0 | 0 | 0 | 0 | 0 | 0 | 0 | 0 | 1 | 0 | 0 | 0 | 0
2018-12-05 02:45 | 0 | 0 | 0 | 0 | 0 | 0 | 4 | 0 | 0 | 0 | 0 | 0 | 0 | 0 | 0 | 0 | 0 | 0 | 1 | 0 | 0 | 0 | 0 | 0
2018-12-05 03:00 | 0 | 0 | 0 | 0 | 0 | 0 | 3 | 0 | 0 | 0 | 0 | 0 | 0 | 0 | 0 | 0 | 0 | 0 | 2 | 0 | 0 | 1 | 0 | 0
2018-12-05 03:15 | 0 | 2 | 0 | 0 | 0 | 0 | 3 | 0 | 0 | 0 | 0 | 0 | 0 | 0 | 0 | 0 | 0 | 0 | 2 | 0 | 0 | 0 | 0 | 0
2018-12-05 03:30 | 0 | 3 | 0 | 0 | 0 | 0 | 2 | 0 | 0 | 0 | 0 | 0 | 0 | 0 | 0 | 0 | 0 | 0 | 2 | 1 | 0 | 0 | 0 | 0
2018-12-05 03:45 | 0 | 2 | 0 | 0 | 0 | 0 | 1 | 1 | 0 | 0 | 0 | 0 | 0 | 0 | 0 | 0 | 0 | 0 | 1 | 0 | 0 | 0 | 0 | 0
2018-12-05 04:00 | 0 | 2 | 0 | 0 | 0 | 0 | 2 | 1 | 0 | 0 | 0 | 0 | 0 | 0 | 0 | 0 | 0 | 0 | 0 | 0 | 0 | 0 | 0 | 0
2018-12-05 04:15 | 0 | 3 | 0 | 0 | 0 | 0 | 3 | 3 | 0 | 0 | 0 | 0 | 0 | 0 | 0 | 0 | 0 | 0 | 0 | 0 | 0 | 0 | 0 | 0
2018-12-05 04:30 | 0 | 2 | 1 | 0 | 0 | 0 | 0 | 1 | 0 | 0 | 0 | 0 | 0 | 0 | 0 | 0 | 0 | 0 | 1 | 0 | 0 | 1 | 0 | 0
2018-12-05 04:45 | 0 | 0 | 0 | 0 | 0 | 0 | 3 | 0 | 0 | 0 | 0 | 0 | 0 | 0 | 0 | 0 | 0 | 0 | 2 | 0 | 0 | 1 | 0 | 0
2018-12-05 05:00 | 0 | 0 | 0 | 0 | 0 | 0 | 2 | 0 | 0 | 0 | 0 | 0 | 0 | 0 | 0 | 0 | 0 | 0 | 0 | 0 | 0 | 1 | 0 | 0
2018-12-05 05:15 | 0 | 2 | 0 | 0 | 0 | 0 | 4 | 4 | 0 | 0 | 0 | 0 | 0 | 0 | 0 | 0 | 0 | 0 | 0 | 1 | 0 | 0 | 0 | 0
2018-12-05 05:30 | 0 | 1 | 0 | 0 | 0 | 0 | 1 | 1 | 0 | 0 | 0 | 0 | 0 | 0 | 0 | 0 | 0 | 0 | 0 | 1 | 0 | 1 | 0 | 0
2018-12-05 05:45 | 0 | 1 | 0 | 0 | 0 | 0 | 0 | 1 | 0 | 0 | 0 | 0 | 0 | 0 | 0 | 0 | 0 | 0 | 1 | 1 | 0 | 1 | 0 | 0
2018-12-05 06:00 | 0 | 5 | 1 | 0 | 0 | 0 | 1 | 1 | 0 | 0 | 0 | 0 | 0 | 0 | 0 | 0 | 0 | 0 | 5 | 1 | 0 | 1 | 0 | 0
2018-12-05 06:15 | 0 | 4 | 0 | 0 | 0 | 0 | 1 | 5 | 0 | 0 | 0 | 0 | 0 | 0 | 0 | 2 | 0 | 0 | 0 | 7 | 0 | 0 | 0 | 0
2018-12-05 06:30 | 0 | 5 | 0 | 0 | 0 | 0 | 7 | 2 | 0 | 0 | 0 | 0 | 0 | 0 | 0 | 1 | 0 | 0 | 2 | 4 | 0 | 0 | 0 | 0
2018-12-05 06:45 | 0 | 3 | 2 | 0 | 0 | 0 | 8 | 4 | 0 | 0 | 0 | 0 | 0 | 0 | 0 | 1 | 0 | 0 | 4 | 3 | 0 | 1 | 0 | 0
2018-12-05 07:00 | 0 | 6 | 1 | 0 | 0 | 0 | 10 | 5 | 0 | 0 | 0 | 0 | 0 | 0 | 0 | 6 | 0 | 0 | 2 | 0 | 1 | 1 | 0 | 0
2018-12-05 07:15 | 0 | 5 | 0 | 0 | 0 | 0 | 9 | 4 | 0 | 0 | 0 | 0 | 0 | 0 | 0 | 0 | 0 | 0 | 5 | 5 | 0 | 1 | 0 | 0
2018-12-05 07:30 | 0 | 10 | 3 | 0 | 0 | 0 | 6 | 8 | 0 | 0 | 0 | 0 | 0 | 0 | 0 | 2 | 0 | 0 | 0 | 4 | 1 | 1 | 0 | 0
2018-12-05 07:45 | 0 | 9 | 6 | 0 | 0 | 0 | 7 | 7 | 0 | 0 | 0 | 0 | 0 | 0 | 0 | 0 | 0 | 0 | 3 | 11 | 0 | 1 | 0 | 0
2018-12-05 08:00 | 0 | 18 | 0 | 0 | 0 | 0 | 1 | 8 | 0 | 0 | 0 | 0 | 0 | 0 | 0 | 2 | 0 | 0 | 9 | 2 | 0 | 0 | 0 | 0
2018-12-05 08:15 | 0 | 9 | 2 | 0 | 0 | 0 | 6 | 4 | 0 | 0 | 0 | 0 | 0 | 0 | 0 | 1 | 0 | 0 | 8 | 5 | 0 | 6 | 0 | 0
2018-12-05 08:30 | 0 | 3 | 1 | 0 | 0 | 0 | 9 | 6 | 0 | 0 | 0 | 0 | 0 | 0 | 0 | 2 | 0 | 0 | 11 | 9 | 1 | 3 | 0 | 0
2018-12-05 08:45 | 0 | 4 | 2 | 0 | 0 | 0 | 7 | 4 | 0 | 0 | 0 | 0 | 0 | 0 | 0 | 1 | 0 | 0 | 9 | 3 | 0 | 1 | 0 | 0
2018-12-05 09:00 | 0 | 6 | 4 | 0 | 0 | 0 | 8 | 6 | 0 | 0 | 0 | 0 | 0 | 0 | 0 | 2 | 0 | 0 | 3 | 5 | 0 | 0 | 0 | 0
2018-12-05 09:15 | 0 | 7 | 1 | 0 | 0 | 0 | 8 | 3 | 0 | 0 | 0 | 0 | 0 | 0 | 0 | 0 | 0 | 0 | 3 | 5 | 0 | 1 | 0 | 0
2018-12-05 09:30 | 0 | 3 | 2 | 0 | 0 | 0 | 5 | 9 | 0 | 0 | 0 | 0 | 0 | 0 | 0 | 1 | 0 | 0 | 5 | 5 | 0 | 2 | 0 | 0
2018-12-05 09:45 | 0 | 4 | 0 | 0 | 0 | 0 | 2 | 5 | 0 | 0 | 0 | 0 | 0 | 0 | 0 | 0 | 0 | 0 | 4 | 6 | 0 | 0 | 0 | 0
2018-12-05 10:00 | 0 | 3 | 0 | 0 | 0 | 0 | 9 | 3 | 0 | 0 | 0 | 0 | 0 | 0 | 0 | 0 | 0 | 0 | 5 | 7 | 0 | 1 | 0 | 0
2018-12-05 10:15 | 0 | 3 | 0 | 0 | 0 | 0 | 5 | 3 | 0 | 0 | 0 | 0 | 0 | 0 | 0 | 1 | 0 | 0 | 5 | 5 | 0 | 1 | 0 | 0
2018-12-05 10:30 | 0 | 2 | 1 | 0 | 0 | 0 | 3 | 6 | 0 | 0 | 0 | 0 | 0 | 0 | 0 | 1 | 0 | 0 | 5 | 3 | 0 | 1 | 0 | 0
2018-12-05 10:45 | 0 | 3 | 2 | 0 | 0 | 0 | 2 | 5 | 0 | 0 | 0 | 0 | 0 | 0 | 0 | 0 | 0 | 0 | 2 | 3 | 0 | 0 | 0 | 0
2018-12-05 11:00 | 0 | 4 | 0 | 0 | 0 | 0 | 2 | 2 | 0 | 0 | 0 | 0 | 0 | 0 | 0 | 1 | 0 | 0 | 1 | 7 | 0 | 0 | 0 | 0
2018-12-05 11:15 | 0 | 11 | 0 | 0 | 0 | 0 | 4 | 2 | 0 | 0 | 0 | 0 | 0 | 0 | 0 | 1 | 0 | 0 | 4 | 6 | 1 | 2 | 0 | 0
2018-12-05 11:30 | 0 | 4 | 2 | 0 | 0 | 0 | 3 | 7 | 0 | 0 | 0 | 0 | 0 | 0 | 0 | 3 | 0 | 0 | 4 | 2 | 0 | 0 | 0 | 0
2018-12-05 11:45 | 0 | 2 | 0 | 0 | 0 | 0 | 8 | 5 | 0 | 0 | 0 | 0 | 0 | 0 | 0 | 1 | 0 | 0 | 6 | 3 | 0 | 2 | 0 | 0
2018-12-05 12:00 | 0 | 6 | 1 | 0 | 0 | 0 | 4 | 3 | 0 | 0 | 0 | 0 | 0 | 0 | 0 | 0 | 0 | 0 | 3 | 2 | 0 | 0 | 0 | 0
2018-12-05 12:15 | 0 | 6 | 2 | 0 | 0 | 0 | 3 | 2 | 0 | 0 | 0 | 0 | 0 | 0 | 0 | 2 | 0 | 0 | 5 | 2 | 0 | 3 | 0 | 0
2018-12-05 12:30 | 0 | 2 | 5 | 0 | 0 | 0 | 6 | 9 | 0 | 0 | 0 | 0 | 0 | 0 | 0 | 1 | 0 | 0 | 5 | 5 | 0 | 1 | 0 | 0
2018-12-05 12:45 | 0 | 5 | 0 | 0 | 0 | 0 | 6 | 4 | 0 | 0 | 0 | 0 | 0 | 0 | 0 | 0 | 0 | 0 | 4 | 3 | 0 | 0 | 0 | 0
2018-12-05 13:00 | 0 | 6 | 0 | 0 | 0 | 0 | 1 | 3 | 0 | 0 | 0 | 0 | 0 | 0 | 0 | 0 | 0 | 0 | 8 | 1 | 0 | 2 | 0 | 0
2018-12-05 13:15 | 0 | 5 | 3 | 0 | 0 | 0 | 9 | 7 | 0 | 0 | 0 | 0 | 0 | 0 | 0 | 0 | 0 | 0 | 6 | 6 | 0 | 4 | 0 | 0
2018-12-05 13:30 | 0 | 5 | 1 | 0 | 0 | 0 | 2 | 4 | 0 | 0 | 0 | 0 | 0 | 0 | 0 | 0 | 0 | 0 | 3 | 2 | 0 | 1 | 0 | 0
2018-12-05 13:45 | 0 | 3 | 1 | 0 | 0 | 0 | 0 | 5 | 0 | 0 | 0 | 0 | 0 | 0 | 0 | 0 | 0 | 0 | 3 | 3 | 0 | 5 | 0 | 0
2018-12-05 14:00 | 0 | 5 | 0 | 0 | 0 | 0 | 1 | 7 | 0 | 0 | 0 | 0 | 0 | 0 | 0 | 2 | 0 | 0 | 4 | 3 | 0 | 1 | 0 | 0
2018-12-05 14:15 | 0 | 4 | 0 | 0 | 0 | 0 | 4 | 6 | 0 | 0 | 0 | 0 | 0 | 0 | 0 | 3 | 0 | 0 | 5 | 3 | 0 | 0 | 0 | 0
2018-12-05 14:30 | 0 | 5 | 2 | 0 | 0 | 0 | 4 | 6 | 0 | 0 | 0 | 0 | 0 | 0 | 0 | 2 | 0 | 0 | 8 | 1 | 0 | 1 | 0 | 0
2018-12-05 14:45 | 0 | 7 | 1 | 0 | 0 | 0 | 4 | 2 | 0 | 0 | 0 | 0 | 0 | 0 | 0 | 2 | 0 | 0 | 3 | 1 | 0 | 3 | 0 | 0
2018-12-05 15:00 | 0 | 10 | 0 | 0 | 0 | 0 | 3 | 5 | 0 | 0 | 0 | 0 | 0 | 0 | 0 | 3 | 0 | 0 | 7 | 3 | 0 | 0 | 0 | 0
2018-12-05 15:15 | 0 | 2 | 0 | 0 | 0 | 0 | 3 | 8 | 0 | 0 | 0 | 0 | 0 | 0 | 0 | 0 | 0 | 0 | 5 | 2 | 0 | 1 | 0 | 0
2018-12-05 15:30 | 0 | 2 | 1 | 0 | 0 | 0 | 4 | 6 | 0 | 0 | 0 | 0 | 0 | 0 | 0 | 0 | 0 | 0 | 9 | 3 | 0 | 0 | 0 | 0
2018-12-05 15:45 | 0 | 7 | 1 | 0 | 0 | 0 | 8 | 6 | 0 | 0 | 0 | 0 | 0 | 0 | 0 | 1 | 0 | 0 | 2 | 2 | 0 | 0 | 0 | 0
2018-12-05 16:00 | 0 | 8 | 3 | 0 | 0 | 0 | 3 | 10 | 0 | 0 | 0 | 0 | 0 | 0 | 0 | 2 | 0 | 0 | 7 | 6 | 1 | 1 | 0 | 0
2018-12-05 16:15 | 0 | 9 | 1 | 0 | 0 | 0 | 2 | 13 | 0 | 0 | 0 | 0 | 0 | 0 | 0 | 0 | 0 | 0 | 3 | 3 | 0 | 0 | 0 | 0
2018-12-05 16:30 | 0 | 2 | 0 | 0 | 0 | 0 | 1 | 5 | 0 | 0 | 0 | 0 | 0 | 0 | 0 | 2 | 0 | 0 | 5 | 5 | 1 | 0 | 0 | 0
2018-12-05 16:45 | 0 | 3 | 3 | 0 | 0 | 0 | 5 | 4 | 0 | 0 | 0 | 0 | 0 | 0 | 0 | 2 | 0 | 0 | 4 | 4 | 1 | 1 | 0 | 0
2018-12-05 17:00 | 0 | 5 | 0 | 0 | 0 | 0 | 3 | 4 | 0 | 0 | 0 | 0 | 0 | 0 | 0 | 0 | 0 | 0 | 4 | 2 | 0 | 1 | 0 | 0
2018-12-05 17:15 | 0 | 6 | 0 | 0 | 0 | 0 | 1 | 4 | 0 | 0 | 0 | 0 | 0 | 0 | 0 | 0 | 0 | 0 | 3 | 3 | 0 | 0 | 0 | 0
2018-12-05 17:30 | 0 | 0 | 0 | 0 | 0 | 0 | 5 | 2 | 0 | 0 | 0 | 0 | 0 | 0 | 0 | 0 | 0 | 0 | 2 | 3 | 0 | 1 | 0 | 0
2018-12-05 17:45 | 0 | 3 | 2 | 0 | 0 | 0 | 3 | 3 | 0 | 0 | 0 | 0 | 0 | 0 | 0 | 0 | 0 | 0 | 3 | 1 | 0 | 0 | 0 | 0
2018-12-05 18:00 | 0 | 8 | 0 | 0 | 0 | 0 | 3 | 3 | 0 | 0 | 0 | 0 | 0 | 0 | 0 | 0 | 0 | 0 | 0 | 1 | 0 | 0 | 0 | 0
2018-12-05 18:15 | 0 | 6 | 0 | 0 | 0 | 0 | 1 | 2 | 0 | 0 | 0 | 0 | 0 | 0 | 0 | 0 | 0 | 0 | 4 | 3 | 0 | 0 | 0 | 0
2018-12-05 18:30 | 0 | 0 | 0 | 0 | 0 | 0 | 0 | 3 | 0 | 0 | 0 | 0 | 0 | 0 | 0 | 0 | 0 | 0 | 4 | 1 | 0 | 0 | 0 | 0
2018-12-05 18:45 | 0 | 5 | 0 | 0 | 0 | 0 | 1 | 3 | 0 | 0 | 0 | 0 | 0 | 0 | 0 | 0 | 0 | 0 | 1 | 2 | 0 | 0 | 0 | 0
2018-12-05 19:00 | 0 | 2 | 0 | 0 | 0 | 0 | 0 | 2 | 0 | 0 | 0 | 0 | 0 | 0 | 0 | 2 | 0 | 0 | 1 | 0 | 0 | 0 | 0 | 0
2018-12-05 19:15 | 0 | 1 | 0 | 0 | 0 | 0 | 0 | 1 | 0 | 0 | 0 | 0 | 0 | 0 | 0 | 0 | 0 | 0 | 0 | 1 | 0 | 0 | 0 | 0
2018-12-05 19:30 | 0 | 0 | 1 | 0 | 0 | 0 | 0 | 1 | 0 | 0 | 0 | 0 | 0 | 0 | 0 | 0 | 0 | 0 | 0 | 1 | 0 | 0 | 0 | 0
2018-12-05 19:45 | 0 | 1 | 0 | 0 | 0 | 0 | 0 | 1 | 0 | 0 | 0 | 0 | 0 | 0 | 0 | 0 | 0 | 0 | 2 | 0 | 0 | 1 | 0 | 0
2018-12-05 20:00 | 0 | 1 | 0 | 0 | 0 | 0 | 0 | 2 | 0 | 0 | 0 | 0 | 0 | 0 | 0 | 0 | 0 | 0 | 0 | 0 | 0 | 0 | 0 | 0
2018-12-05 20:15 | 0 | 1 | 3 | 0 | 0 | 0 | 0 | 2 | 0 | 0 | 0 | 0 | 0 | 0 | 0 | 0 | 0 | 0 | 1 | 1 | 0 | 0 | 0 | 0
2018-12-05 20:30 | 0 | 0 | 0 | 0 | 0 | 0 | 1 | 0 | 0 | 0 | 0 | 0 | 0 | 0 | 0 | 0 | 0 | 0 | 0 | 1 | 0 | 0 | 0 | 0
2018-12-05 20:45 | 0 | 1 | 0 | 0 | 0 | 0 | 0 | 2 | 0 | 0 | 0 | 0 | 0 | 0 | 0 | 0 | 0 | 0 | 1 | 1 | 0 | 0 | 0 | 0
2018-12-05 21:00 | 0 | 2 | 0 | 0 | 0 | 0 | 1 | 1 | 0 | 0 | 0 | 0 | 0 | 0 | 0 | 0 | 0 | 0 | 0 | 1 | 0 | 0 | 0 | 0
2018-12-05 21:15 | 0 | 0 | 0 | 0 | 0 | 0 | 1 | 1 | 0 | 0 | 0 | 0 | 0 | 0 | 0 | 0 | 0 | 0 | 0 | 1 | 0 | 0 | 0 | 0
2018-12-05 21:30 | 0 | 1 | 0 | 0 | 0 | 0 | 0 | 2 | 0 | 0 | 0 | 0 | 0 | 0 | 0 | 0 | 0 | 0 | 0 | 1 | 0 | 0 | 0 | 0
2018-12-05 21:45 | 0 | 0 | 3 | 0 | 0 | 0 | 0 | 1 | 0 | 0 | 0 | 0 | 0 | 0 | 0 | 0 | 0 | 0 | 0 | 0 | 0 | 0 | 0 | 0
2018-12-05 22:00 | 0 | 2 | 0 | 0 | 0 | 0 | 0 | 1 | 0 | 0 | 0 | 0 | 0 | 0 | 0 | 0 | 0 | 0 | 0 | 0 | 0 | 0 | 0 | 0
2018-12-05 22:15 | 0 | 0 | 0 | 0 | 0 | 0 | 1 | 0 | 0 | 0 | 0 | 0 | 0 | 0 | 0 | 0 | 0 | 0 | 1 | 0 | 0 | 0 | 0 | 0
2018-12-05 22:30 | 0 | 1 | 0 | 0 | 0 | 0 | 1 | 1 | 0 | 0 | 0 | 0 | 0 | 0 | 0 | 0 | 0 | 0 | 2 | 2 | 0 | 0 | 0 | 0
2018-12-05 22:45 | 0 | 1 | 0 | 0 | 0 | 0 | 3 | 1 | 0 | 0 | 0 | 0 | 0 | 0 | 0 | 0 | 0 | 0 | 0 | 0 | 0 | 0 | 0 | 0
2018-12-05 23:00 | 0 | 1 | 0 | 0 | 0 | 0 | 0 | 1 | 0 | 0 | 0 | 0 | 0 | 0 | 0 | 0 | 0 | 0 | 0 | 0 | 0 | 0 | 0 | 0
2018-12-05 23:15 | 0 | 0 | 0 | 0 | 0 | 0 | 1 | 0 | 0 | 0 | 0 | 0 | 0 | 0 | 0 | 0 | 0 | 0 | 0 | 0 | 0 | 0 | 0 | 0
2018-12-05 23:30 | 0 | 1 | 0 | 0 | 0 | 0 | 0 | 0 | 0 | 0 | 0 | 0 | 0 | 0 | 0 | 0 | 0 | 0 | 0 | 0 | 0 | 0 | 0 | 0
2018-12-05 23:45 | 0 | 1 | 0 | 0 | 0 | 0 | 0 | 0 | 0 | 0 | 0 | 0 | 0 | 0 | 0 | 0 | 0 | 0 | 1 | 0 | 0 | 0 | 0 | 0

## Pedestrians
Leg | Perrin Beitel | [5 empty] | Perrin Beitel | [5 empty] | I-410 WBFR | [5 empty] | I-410 WBFR
Direction | Northbound | [5 empty] | Southbound | [5 empty] | Eastbound | [5 empty] | Westbound
Start Time | Right | Thru | Left | U-Turn | Peds CW | Peds CCW | Right | Thru | Left | U-Turn | Peds CW | Peds CCW | Right | Thru | Left | U-Turn | Peds CW | Peds CCW | Right | Thru | Left | U-Turn | Peds CW | Peds CCW
2018-12-05 | 0 | 0 | 0 | 0 | 1 | 0 | 0 | 0 | 0 | 0 | 0 | 0 | 0 | 0 | 0 | 0 | 0 | 0 | 0 | 0 | 0 | 0 | 1 | 1
2018-12-05 00:15 | 0 | 0 | 0 | 0 | 0 | 0 | 0 | 0 | 0 | 0 | 0 | 0 | 0 | 0 | 0 | 0 | 1 | 2 | 0 | 0 | 0 | 0 | 2 | 0
2018-12-05 00:30 | 0 | 0 | 0 | 0 | 0 | 0 | 0 | 0 | 0 | 0 | 0 | 0 | 0 | 0 | 0 | 0 | 1 | 0 | 0 | 0 | 0 | 0 | 0 | 0
2018-12-05 00:45 | 0 | 0 | 0 | 0 | 0 | 0 | 0 | 0 | 0 | 0 | 0 | 2 | 0 | 0 | 0 | 0 | 0 | 0 | 0 | 0 | 0 | 0 | 0 | 2
2018-12-05 01:00 | 0 | 0 | 0 | 0 | 0 | 0 | 0 | 0 | 0 | 0 | 0 | 0 | 0 | 0 | 0 | 0 | 0 | 0 | 0 | 0 | 0 | 0 | 0 | 0
2018-12-05 01:15 | 0 | 0 | 0 | 0 | 0 | 0 | 0 | 0 | 0 | 0 | 0 | 0 | 0 | 0 | 0 | 0 | 3 | 0 | 0 | 0 | 0 | 0 | 2 | 1
2018-12-05 01:30 | 0 | 0 | 0 | 0 | 0 | 0 | 0 | 0 | 0 | 0 | 0 | 0 | 0 | 0 | 0 | 0 | 1 | 0 | 0 | 0 | 0 | 0 | 0 | 1
2018-12-05 01:45 | 0 | 0 | 0 | 0 | 0 | 0 | 0 | 0 | 0 | 0 | 0 | 0 | 0 | 0 | 0 | 0 | 0 | 0 | 0 | 0 | 0 | 0 | 0 | 0
2018-12-05 02:00 | 0 | 0 | 0 | 0 | 0 | 0 | 0 | 0 | 0 | 0 | 0 | 0 | 0 | 0 | 0 | 0 | 0 | 0 | 0 | 0 | 0 | 0 | 0 | 0
2018-12-05 02:15 | 0 | 0 | 0 | 0 | 0 | 0 | 0 | 0 | 0 | 0 | 0 | 0 | 0 | 0 | 0 | 0 | 0 | 0 | 0 | 0 | 0 | 0 | 1 | 0
2018-12-05 02:30 | 0 | 0 | 0 | 0 | 0 | 0 | 0 | 0 | 0 | 0 | 0 | 0 | 0 | 0 | 0 | 0 | 0 | 0 | 0 | 0 | 0 | 0 | 0 | 0
2018-12-05 02:45 | 0 | 0 | 0 | 0 | 0 | 0 | 0 | 0 | 0 | 0 | 1 | 0 | 0 | 0 | 0 | 0 | 1 | 1 | 0 | 0 | 0 | 0 | 0 | 0
2018-12-05 03:00 | 0 | 0 | 0 | 0 | 1 | 1 | 0 | 0 | 0 | 0 | 1 | 0 | 0 | 0 | 0 | 0 | 3 | 0 | 0 | 0 | 0 | 0 | 2 | 2
2018-12-05 03:15 | 0 | 0 | 0 | 0 | 0 | 0 | 0 | 0 | 0 | 0 | 0 | 0 | 0 | 0 | 0 | 0 | 0 | 0 | 0 | 0 | 0 | 0 | 1 | 0
2018-12-05 03:30 | 0 | 0 | 0 | 0 | 0 | 0 | 0 | 0 | 0 | 0 | 0 | 0 | 0 | 0 | 0 | 0 | 0 | 0 | 0 | 0 | 0 | 0 | 0 | 0
2018-12-05 03:45 | 0 | 0 | 0 | 0 | 1 | 1 | 0 | 0 | 0 | 0 | 0 | 0 | 0 | 0 | 0 | 0 | 0 | 0 | 0 | 0 | 0 | 0 | 1 | 1
2018-12-05 04:00 | 0 | 0 | 0 | 0 | 0 | 0 | 0 | 0 | 0 | 0 | 0 | 0 | 0 | 0 | 0 | 0 | 0 | 0 | 0 | 0 | 0 | 0 | 0 | 0
2018-12-05 04:15 | 0 | 0 | 0 | 0 | 0 | 0 | 0 | 0 | 0 | 0 | 0 | 0 | 0 | 0 | 0 | 0 | 0 | 0 | 0 | 0 | 0 | 0 | 0 | 0
2018-12-05 04:30 | 0 | 0 | 0 | 0 | 0 | 0 | 0 | 0 | 0 | 0 | 0 | 0 | 0 | 0 | 0 | 0 | 0 | 0 | 0 | 0 | 0 | 0 | 0 | 1
2018-12-05 04:45 | 0 | 0 | 0 | 0 | 0 | 0 | 0 | 0 | 0 | 0 | 0 | 0 | 0 | 0 | 0 | 0 | 0 | 0 | 0 | 0 | 0 | 0 | 2 | 0
2018-12-05 05:00 | 0 | 0 | 0 | 0 | 0 | 0 | 0 | 0 | 0 | 0 | 0 | 0 | 0 | 0 | 0 | 0 | 0 | 0 | 0 | 0 | 0 | 0 | 1 | 1
2018-12-05 05:15 | 0 | 0 | 0 | 0 | 0 | 0 | 0 | 0 | 0 | 0 | 0 | 0 | 0 | 0 | 0 | 0 | 0 | 0 | 0 | 0 | 0 | 0 | 1 | 0
2018-12-05 05:30 | 0 | 0 | 0 | 0 | 0 | 0 | 0 | 0 | 0 | 0 | 0 | 0 | 0 | 0 | 0 | 0 | 0 | 0 | 0 | 0 | 0 | 0 | 0 | 0
2018-12-05 05:45 | 0 | 0 | 0 | 0 | 0 | 0 | 0 | 0 | 0 | 0 | 0 | 0 | 0 | 0 | 0 | 0 | 0 | 1 | 0 | 0 | 0 | 0 | 0 | 0
2018-12-05 06:00 | 0 | 0 | 0 | 0 | 0 | 0 | 0 | 0 | 0 | 0 | 1 | 0 | 0 | 0 | 0 | 0 | 2 | 0 | 0 | 0 | 0 | 0 | 0 | 0
2018-12-05 06:15 | 0 | 0 | 0 | 0 | 0 | 0 | 0 | 0 | 0 | 0 | 0 | 0 | 0 | 0 | 0 | 0 | 0 | 1 | 0 | 0 | 0 | 0 | 0 | 0
2018-12-05 06:30 | 0 | 0 | 0 | 0 | 0 | 0 | 0 | 0 | 0 | 0 | 0 | 0 | 0 | 0 | 0 | 0 | 2 | 0 | 0 | 0 | 0 | 0 | 0 | 1
2018-12-05 06:45 | 0 | 0 | 0 | 0 | 0 | 0 | 0 | 0 | 0 | 0 | 1 | 2 | 0 | 0 | 0 | 0 | 1 | 1 | 0 | 0 | 0 | 0 | 1 | 1
2018-12-05 07:00 | 0 | 0 | 0 | 0 | 0 | 0 | 0 | 0 | 0 | 0 | 0 | 0 | 0 | 0 | 0 | 0 | 0 | 0 | 0 | 0 | 0 | 0 | 0 | 0
2018-12-05 07:15 | 0 | 0 | 0 | 0 | 0 | 0 | 0 | 0 | 0 | 0 | 0 | 0 | 0 | 0 | 0 | 0 | 0 | 0 | 0 | 0 | 0 | 0 | 0 | 0
2018-12-05 07:30 | 0 | 0 | 0 | 0 | 0 | 0 | 0 | 0 | 0 | 0 | 0 | 0 | 0 | 0 | 0 | 0 | 1 | 3 | 0 | 0 | 0 | 0 | 0 | 0
2018-12-05 07:45 | 0 | 0 | 0 | 0 | 0 | 0 | 0 | 0 | 0 | 0 | 0 | 0 | 0 | 0 | 0 | 0 | 0 | 0 | 0 | 0 | 0 | 0 | 1 | 1
2018-12-05 08:00 | 0 | 0 | 0 | 0 | 0 | 0 | 0 | 0 | 0 | 0 | 1 | 0 | 0 | 0 | 0 | 0 | 3 | 1 | 0 | 0 | 0 | 0 | 0 | 1
2018-12-05 08:15 | 0 | 0 | 0 | 0 | 0 | 0 | 0 | 0 | 0 | 0 | 0 | 0 | 0 | 0 | 0 | 0 | 1 | 2 | 0 | 0 | 0 | 0 | 0 | 0
2018-12-05 08:30 | 0 | 0 | 0 | 0 | 0 | 0 | 0 | 0 | 0 | 0 | 1 | 0 | 0 | 0 | 0 | 0 | 2 | 1 | 0 | 0 | 0 | 0 | 0 | 0
2018-12-05 08:45 | 0 | 0 | 0 | 0 | 0 | 0 | 0 | 0 | 0 | 0 | 1 | 0 | 0 | 0 | 0 | 0 | 0 | 0 | 0 | 0 | 0 | 0 | 1 | 0
2018-12-05 09:00 | 0 | 0 | 0 | 0 | 0 | 0 | 0 | 0 | 0 | 0 | 1 | 1 | 0 | 0 | 0 | 0 | 0 | 0 | 0 | 0 | 0 | 0 | 1 | 0
2018-12-05 09:15 | 0 | 0 | 0 | 0 | 0 | 0 | 0 | 0 | 0 | 0 | 0 | 2 | 0 | 0 | 0 | 0 | 0 | 0 | 0 | 0 | 0 | 0 | 1 | 2
2018-12-05 09:30 | 0 | 0 | 0 | 0 | 0 | 0 | 0 | 0 | 0 | 0 | 1 | 0 | 0 | 0 | 0 | 0 | 2 | 0 | 0 | 0 | 0 | 0 | 1 | 1
2018-12-05 09:45 | 0 | 0 | 0 | 0 | 0 | 0 | 0 | 0 | 0 | 0 | 2 | 1 | 0 | 0 | 0 | 0 | 3 | 1 | 0 | 0 | 0 | 0 | 1 | 2
2018-12-05 10:00 | 0 | 0 | 0 | 0 | 0 | 0 | 0 | 0 | 0 | 0 | 0 | 0 | 0 | 0 | 0 | 0 | 1 | 1 | 0 | 0 | 0 | 0 | 1 | 1
2018-12-05 10:15 | 0 | 0 | 0 | 0 | 1 | 0 | 0 | 0 | 0 | 0 | 0 | 3 | 0 | 0 | 0 | 0 | 0 | 1 | 0 | 0 | 0 | 0 | 1 | 2
2018-12-05 10:30 | 0 | 0 | 0 | 0 | 0 | 0 | 0 | 0 | 0 | 0 | 0 | 2 | 0 | 0 | 0 | 0 | 2 | 2 | 0 | 0 | 0 | 0 | 1 | 1
2018-12-05 10:45 | 0 | 0 | 0 | 0 | 0 | 0 | 0 | 0 | 0 | 0 | 2 | 1 | 0 | 0 | 0 | 0 | 0 | 0 | 0 | 0 | 0 | 0 | 1 | 2
2018-12-05 11:00 | 0 | 0 | 0 | 0 | 0 | 0 | 0 | 0 | 0 | 0 | 0 | 1 | 0 | 0 | 0 | 0 | 0 | 1 | 0 | 0 | 0 | 0 | 0 | 1
2018-12-05 11:15 | 0 | 0 | 0 | 0 | 0 | 0 | 0 | 0 | 0 | 0 | 1 | 2 | 0 | 0 | 0 | 0 | 0 | 1 | 0 | 0 | 0 | 0 | 0 | 2
2018-12-05 11:30 | 0 | 0 | 0 | 0 | 0 | 0 | 0 | 0 | 0 | 0 | 1 | 2 | 0 | 0 | 0 | 0 | 1 | 0 | 0 | 0 | 0 | 0 | 0 | 2
2018-12-05 11:45 | 0 | 0 | 0 | 0 | 0 | 0 | 0 | 0 | 0 | 0 | 1 | 1 | 0 | 0 | 0 | 0 | 0 | 0 | 0 | 0 | 0 | 0 | 1 | 2
2018-12-05 12:00 | 0 | 0 | 0 | 0 | 0 | 0 | 0 | 0 | 0 | 0 | 2 | 0 | 0 | 0 | 0 | 0 | 1 | 1 | 0 | 0 | 0 | 0 | 0 | 0
2018-12-05 12:15 | 0 | 0 | 0 | 0 | 0 | 0 | 0 | 0 | 0 | 0 | 1 | 2 | 0 | 0 | 0 | 0 | 0 | 0 | 0 | 0 | 0 | 0 | 0 | 0
2018-12-05 12:30 | 0 | 0 | 0 | 0 | 0 | 0 | 0 | 0 | 0 | 0 | 0 | 0 | 0 | 0 | 0 | 0 | 1 | 2 | 0 | 0 | 0 | 0 | 1 | 0
2018-12-05 12:45 | 0 | 0 | 0 | 0 | 0 | 0 | 0 | 0 | 0 | 0 | 0 | 0 | 0 | 0 | 0 | 0 | 0 | 0 | 0 | 0 | 0 | 0 | 0 | 0
2018-12-05 13:00 | 0 | 0 | 0 | 0 | 0 | 0 | 0 | 0 | 0 | 0 | 0 | 1 | 0 | 0 | 0 | 0 | 1 | 0 | 0 | 0 | 0 | 0 | 0 | 1
2018-12-05 13:15 | 0 | 0 | 0 | 0 | 0 | 0 | 0 | 0 | 0 | 0 | 1 | 1 | 0 | 0 | 0 | 0 | 2 | 1 | 0 | 0 | 0 | 0 | 0 | 0
2018-12-05 13:30 | 0 | 0 | 0 | 0 | 0 | 0 | 0 | 0 | 0 | 0 | 2 | 2 | 0 | 0 | 0 | 0 | 3 | 3 | 0 | 0 | 0 | 0 | 1 | 1
2018-12-05 13:45 | 0 | 0 | 0 | 0 | 0 | 0 | 0 | 0 | 0 | 0 | 1 | 1 | 0 | 0 | 0 | 0 | 2 | 0 | 0 | 0 | 0 | 0 | 0 | 1
2018-12-05 14:00 | 0 | 0 | 0 | 0 | 0 | 0 | 0 | 0 | 0 | 0 | 0 | 1 | 0 | 0 | 0 | 0 | 3 | 2 | 0 | 0 | 0 | 0 | 0 | 0
2018-12-05 14:15 | 0 | 0 | 0 | 0 | 0 | 0 | 0 | 0 | 0 | 0 | 1 | 4 | 0 | 0 | 0 | 0 | 3 | 2 | 0 | 0 | 0 | 0 | 0 | 2
2018-12-05 14:30 | 0 | 0 | 0 | 0 | 0 | 0 | 0 | 0 | 0 | 0 | 1 | 0 | 0 | 0 | 0 | 0 | 1 | 4 | 0 | 0 | 0 | 0 | 1 | 0
2018-12-05 14:45 | 0 | 0 | 0 | 0 | 0 | 0 | 0 | 0 | 0 | 0 | 0 | 0 | 0 | 0 | 0 | 0 | 1 | 4 | 0 | 0 | 0 | 0 | 0 | 0
2018-12-05 15:00 | 0 | 0 | 0 | 0 | 0 | 0 | 0 | 0 | 0 | 0 | 1 | 1 | 0 | 0 | 0 | 0 | 1 | 1 | 0 | 0 | 0 | 0 | 0 | 2
2018-12-05 15:15 | 0 | 0 | 0 | 0 | 0 | 0 | 0 | 0 | 0 | 0 | 0 | 1 | 0 | 0 | 0 | 0 | 1 | 0 | 0 | 0 | 0 | 0 | 0 | 0
2018-12-05 15:30 | 0 | 0 | 0 | 0 | 0 | 1 | 0 | 0 | 0 | 0 | 0 | 0 | 0 | 0 | 0 | 0 | 0 | 1 | 0 | 0 | 0 | 0 | 1 | 1
2018-12-05 15:45 | 0 | 0 | 0 | 0 | 0 | 0 | 0 | 0 | 0 | 0 | 3 | 0 | 0 | 0 | 0 | 0 | 3 | 5 | 0 | 0 | 0 | 0 | 0 | 0
2018-12-05 16:00 | 0 | 0 | 0 | 0 | 0 | 0 | 0 | 0 | 0 | 0 | 0 | 0 | 0 | 0 | 0 | 0 | 0 | 0 | 0 | 0 | 0 | 0 | 2 | 2
2018-12-05 16:15 | 0 | 0 | 0 | 0 | 0 | 0 | 0 | 0 | 0 | 0 | 0 | 0 | 0 | 0 | 0 | 0 | 4 | 2 | 0 | 0 | 0 | 0 | 0 | 2
2018-12-05 16:30 | 0 | 0 | 0 | 0 | 0 | 0 | 0 | 0 | 0 | 0 | 5 | 0 | 0 | 0 | 0 | 0 | 5 | 3 | 0 | 0 | 0 | 0 | 1 | 1
2018-12-05 16:45 | 0 | 0 | 0 | 0 | 0 | 0 | 0 | 0 | 0 | 0 | 1 | 3 | 0 | 0 | 0 | 0 | 2 | 6 | 0 | 0 | 0 | 0 | 0 | 2
2018-12-05 17:00 | 0 | 0 | 0 | 0 | 0 | 0 | 0 | 0 | 0 | 0 | 1 | 1 | 0 | 0 | 0 | 0 | 8 | 2 | 0 | 0 | 0 | 0 | 1 | 1
2018-12-05 17:15 | 0 | 0 | 0 | 0 | 0 | 0 | 0 | 0 | 0 | 0 | 1 | 2 | 0 | 0 | 0 | 0 | 2 | 3 | 0 | 0 | 0 | 0 | 2 | 3
2018-12-05 17:30 | 0 | 0 | 0 | 0 | 0 | 0 | 0 | 0 | 0 | 0 | 1 | 1 | 0 | 0 | 0 | 0 | 4 | 1 | 0 | 0 | 0 | 0 | 2 | 3
2018-12-05 17:45 | 0 | 0 | 0 | 0 | 0 | 0 | 0 | 0 | 0 | 0 | 0 | 0 | 0 | 0 | 0 | 0 | 1 | 1 | 0 | 0 | 0 | 0 | 2 | 0
2018-12-05 18:00 | 0 | 0 | 0 | 0 | 0 | 0 | 0 | 0 | 0 | 0 | 0 | 0 | 0 | 0 | 0 | 0 | 0 | 0 | 0 | 0 | 0 | 0 | 2 | 0
2018-12-05 18:15 | 0 | 0 | 0 | 0 | 0 | 0 | 0 | 0 | 0 | 0 | 0 | 1 | 0 | 0 | 0 | 0 | 3 | 2 | 0 | 0 | 0 | 0 | 0 | 2
2018-12-05 18:30 | 0 | 0 | 0 | 0 | 1 | 0 | 0 | 0 | 0 | 0 | 1 | 1 | 0 | 0 | 0 | 0 | 0 | 1 | 0 | 0 | 0 | 0 | 2 | 0
2018-12-05 18:45 | 0 | 0 | 0 | 0 | 0 | 0 | 0 | 0 | 0 | 0 | 4 | 2 | 0 | 0 | 0 | 0 | 5 | 2 | 0 | 0 | 0 | 0 | 1 | 0
2018-12-05 19:00 | 0 | 0 | 0 | 0 | 0 | 0 | 0 | 0 | 0 | 0 | 1 | 0 | 0 | 0 | 0 | 0 | 1 | 1 | 0 | 0 | 0 | 0 | 0 | 2
2018-12-05 19:15 | 0 | 0 | 0 | 0 | 0 | 0 | 0 | 0 | 0 | 0 | 0 | 0 | 0 | 0 | 0 | 0 | 0 | 1 | 0 | 0 | 0 | 0 | 1 | 3
2018-12-05 19:30 | 0 | 0 | 0 | 0 | 1 | 0 | 0 | 0 | 0 | 0 | 1 | 1 | 0 | 0 | 0 | 0 | 2 | 1 | 0 | 0 | 0 | 0 | 4 | 0
2018-12-05 19:45 | 0 | 0 | 0 | 0 | 0 | 0 | 0 | 0 | 0 | 0 | 1 | 0 | 0 | 0 | 0 | 0 | 1 | 1 | 0 | 0 | 0 | 0 | 0 | 1
2018-12-05 20:00 | 0 | 0 | 0 | 0 | 0 | 0 | 0 | 0 | 0 | 0 | 0 | 1 | 0 | 0 | 0 | 0 | 1 | 1 | 0 | 0 | 0 | 0 | 1 | 1
2018-12-05 20:15 | 0 | 0 | 0 | 0 | 0 | 0 | 0 | 0 | 0 | 0 | 2 | 2 | 0 | 0 | 0 | 0 | 2 | 1 | 0 | 0 | 0 | 0 | 4 | 3
2018-12-05 20:30 | 0 | 0 | 0 | 0 | 0 | 0 | 0 | 0 | 0 | 0 | 4 | 1 | 0 | 0 | 0 | 0 | 0 | 2 | 0 | 0 | 0 | 0 | 1 | 1
2018-12-05 20:45 | 0 | 0 | 0 | 0 | 0 | 0 | 0 | 0 | 0 | 0 | 0 | 1 | 0 | 0 | 0 | 0 | 0 | 0 | 0 | 0 | 0 | 0 | 1 | 0
2018-12-05 21:00 | 0 | 0 | 0 | 0 | 0 | 0 | 0 | 0 | 0 | 0 | 2 | 0 | 0 | 0 | 0 | 0 | 0 | 0 | 0 | 0 | 0 | 0 | 0 | 0
2018-12-05 21:15 | 0 | 0 | 0 | 0 | 0 | 0 | 0 | 0 | 0 | 0 | 1 | 1 | 0 | 0 | 0 | 0 | 1 | 2 | 0 | 0 | 0 | 0 | 0 | 0
2018-12-05 21:30 | 0 | 0 | 0 | 0 | 0 | 0 | 0 | 0 | 0 | 0 | 0 | 0 | 0 | 0 | 0 | 0 | 0 | 1 | 0 | 0 | 0 | 0 | 0 | 4
2018-12-05 21:45 | 0 | 0 | 0 | 0 | 0 | 0 | 0 | 0 | 0 | 0 | 2 | 1 | 0 | 0 | 0 | 0 | 1 | 0 | 0 | 0 | 0 | 0 | 3 | 1
2018-12-05 22:00 | 0 | 0 | 0 | 0 | 0 | 1 | 0 | 0 | 0 | 0 | 0 | 0 | 0 | 0 | 0 | 0 | 1 | 2 | 0 | 0 | 0 | 0 | 1 | 1
2018-12-05 22:15 | 0 | 0 | 0 | 0 | 1 | 0 | 0 | 0 | 0 | 0 | 0 | 0 | 0 | 0 | 0 | 0 | 0 | 0 | 0 | 0 | 0 | 0 | 1 | 1
2018-12-05 22:30 | 0 | 0 | 0 | 0 | 0 | 0 | 0 | 0 | 0 | 0 | 0 | 0 | 0 | 0 | 0 | 0 | 2 | 0 | 0 | 0 | 0 | 0 | 0 | 0
2018-12-05 22:45 | 0 | 0 | 0 | 0 | 0 | 0 | 0 | 0 | 0 | 0 | 0 | 0 | 0 | 0 | 0 | 0 | 1 | 0 | 0 | 0 | 0 | 0 | 0 | 0
2018-12-05 23:00 | 0 | 0 | 0 | 0 | 0 | 0 | 0 | 0 | 0 | 0 | 0 | 3 | 0 | 0 | 0 | 0 | 0 | 2 | 0 | 0 | 0 | 0 | 0 | 2
2018-12-05 23:15 | 0 | 0 | 0 | 0 | 1 | 1 | 0 | 0 | 0 | 0 | 0 | 0 | 0 | 0 | 0 | 0 | 0 | 0 | 0 | 0 | 0 | 0 | 5 | 2
2018-12-05 23:30 | 0 | 0 | 0 | 0 | 0 | 0 | 0 | 0 | 0 | 0 | 0 | 0 | 0 | 0 | 0 | 0 | 2 | 0 | 0 | 0 | 0 | 0 | 1 | 0
2018-12-05 23:45 | 0 | 0 | 0 | 0 | 0 | 0 | 0 | 0 | 0 | 0 | 0 | 0 | 0 | 0 | 0 | 0 | 3 | 0 | 0 | 0 | 0 | 0 | 5 | 1

## Total Volume Class Breakdown
Leg | Perrin Beitel | [6 empty] | Perrin Beitel | [6 empty] | I-410 WBFR | [6 empty] | I-410 WBFR
Direction | Northbound | [6 empty] | Southbound | [6 empty] | Eastbound | [6 empty] | Westbound
Start Time | Right | Thru | Left | U-Turn | App Total | Peds CW | Peds CCW | Right | Thru | Left | U-Turn | App Total | Peds CW | Peds CCW | Right | Thru | Left | U-Turn | App Total | Peds CW | Peds CCW | Right | Thru | Left | U-Turn | App Total | Peds CW | Peds CCW | Int Total
2018-12-05 00:00:00 | 0 | 27 | 12 | 0 | 39 | 1 | 0 | 34 | 25 | 0 | 0 | 59 | 0 | 0 | 0 | 0 | 0 | 19 | 19 | 0 | 0 | 15 | 20 | 1 | 5 | 41 | 1 | 1 | 158
2018-12-05 00:15:00 | 0 | 27 | 13 | 0 | 40 | 0 | 0 | 24 | 12 | 0 | 0 | 36 | 0 | 0 | 0 | 0 | 0 | 18 | 18 | 1 | 2 | 15 | 7 | 4 | 3 | 29 | 2 | 0 | 123
2018-12-05 00:30:00 | 0 | 30 | 10 | 0 | 40 | 0 | 0 | 23 | 28 | 0 | 0 | 51 | 0 | 0 | 0 | 0 | 0 | 9 | 9 | 1 | 0 | 5 | 7 | 3 | 2 | 17 | 0 | 0 | 117
2018-12-05 00:45:00 | 0 | 18 | 11 | 0 | 29 | 0 | 0 | 13 | 14 | 0 | 0 | 27 | 0 | 2 | 0 | 0 | 0 | 13 | 13 | 0 | 0 | 9 | 18 | 6 | 2 | 35 | 0 | 2 | 104
2018-12-05 01:00:00 | 0 | 21 | 4 | 0 | 25 | 0 | 0 | 24 | 16 | 0 | 0 | 40 | 0 | 0 | 0 | 0 | 0 | 17 | 17 | 0 | 0 | 16 | 12 | 1 | 7 | 36 | 0 | 0 | 118
2018-12-05 01:15:00 | 0 | 9 | 2 | 0 | 11 | 0 | 0 | 17 | 11 | 0 | 0 | 28 | 0 | 0 | 0 | 0 | 0 | 9 | 9 | 3 | 0 | 8 | 9 | 4 | 2 | 23 | 2 | 1 | 71
2018-12-05 01:30:00 | 0 | 13 | 5 | 0 | 18 | 0 | 0 | 12 | 13 | 0 | 0 | 25 | 0 | 0 | 0 | 0 | 0 | 7 | 7 | 1 | 0 | 8 | 12 | 2 | 0 | 22 | 0 | 1 | 72
2018-12-05 01:45:00 | 0 | 19 | 8 | 0 | 27 | 0 | 0 | 25 | 17 | 0 | 0 | 42 | 0 | 0 | 0 | 0 | 0 | 10 | 10 | 0 | 0 | 14 | 8 | 0 | 0 | 22 | 0 | 0 | 101
2018-12-05 02:00:00 | 0 | 7 | 5 | 0 | 12 | 0 | 0 | 11 | 11 | 0 | 0 | 22 | 0 | 0 | 0 | 0 | 0 | 22 | 22 | 0 | 0 | 4 | 7 | 1 | 2 | 14 | 0 | 0 | 70
2018-12-05 02:15:00 | 0 | 11 | 4 | 0 | 15 | 0 | 0 | 9 | 7 | 0 | 0 | 16 | 0 | 0 | 0 | 0 | 0 | 10 | 10 | 0 | 0 | 10 | 9 | 0 | 3 | 22 | 1 | 0 | 63
2018-12-05 02:30:00 | 0 | 19 | 7 | 0 | 26 | 0 | 0 | 9 | 6 | 0 | 0 | 15 | 0 | 0 | 0 | 0 | 0 | 6 | 6 | 0 | 0 | 4 | 7 | 4 | 4 | 19 | 0 | 0 | 66
2018-12-05 02:45:00 | 0 | 11 | 5 | 0 | 16 | 0 | 0 | 11 | 12 | 0 | 0 | 23 | 1 | 0 | 0 | 0 | 0 | 5 | 5 | 1 | 1 | 6 | 5 | 1 | 2 | 14 | 0 | 0 | 58
2018-12-05 03:00:00 | 0 | 9 | 4 | 0 | 13 | 1 | 1 | 16 | 11 | 0 | 0 | 27 | 1 | 0 | 0 | 0 | 0 | 5 | 5 | 3 | 0 | 10 | 22 | 0 | 10 | 42 | 2 | 2 | 87
2018-12-05 03:15:00 | 0 | 10 | 2 | 0 | 12 | 0 | 0 | 14 | 13 | 0 | 0 | 27 | 0 | 0 | 0 | 0 | 0 | 3 | 3 | 0 | 0 | 7 | 11 | 2 | 5 | 25 | 1 | 0 | 67
2018-12-05 03:30:00 | 0 | 10 | 3 | 0 | 13 | 0 | 0 | 7 | 8 | 0 | 0 | 15 | 0 | 0 | 0 | 0 | 0 | 7 | 7 | 0 | 0 | 6 | 9 | 1 | 2 | 18 | 0 | 0 | 53
2018-12-05 03:45:00 | 0 | 9 | 3 | 0 | 12 | 1 | 1 | 11 | 11 | 0 | 0 | 22 | 0 | 0 | 0 | 0 | 0 | 2 | 2 | 0 | 0 | 8 | 9 | 2 | 2 | 21 | 1 | 1 | 57
2018-12-05 04:00:00 | 0 | 11 | 2 | 0 | 13 | 0 | 0 | 13 | 16 | 0 | 0 | 29 | 0 | 0 | 0 | 0 | 0 | 4 | 4 | 0 | 0 | 5 | 6 | 2 | 3 | 16 | 0 | 0 | 62
2018-12-05 04:15:00 | 0 | 10 | 5 | 0 | 15 | 0 | 0 | 19 | 13 | 0 | 0 | 32 | 0 | 0 | 0 | 0 | 0 | 6 | 6 | 0 | 0 | 7 | 6 | 2 | 1 | 16 | 0 | 0 | 69
2018-12-05 04:30:00 | 0 | 15 | 7 | 0 | 22 | 0 | 0 | 14 | 30 | 0 | 0 | 44 | 0 | 0 | 0 | 0 | 0 | 5 | 5 | 0 | 0 | 10 | 5 | 2 | 2 | 19 | 0 | 1 | 90
2018-12-05 04:45:00 | 0 | 15 | 6 | 0 | 21 | 0 | 0 | 17 | 18 | 0 | 0 | 35 | 0 | 0 | 0 | 0 | 0 | 8 | 8 | 0 | 0 | 20 | 9 | 2 | 4 | 35 | 2 | 0 | 99
2018-12-05 05:00:00 | 0 | 16 | 9 | 0 | 25 | 0 | 0 | 20 | 19 | 0 | 0 | 39 | 0 | 0 | 0 | 0 | 0 | 6 | 6 | 0 | 0 | 13 | 11 | 0 | 5 | 29 | 1 | 1 | 99
2018-12-05 05:15:00 | 0 | 14 | 8 | 0 | 22 | 0 | 0 | 31 | 37 | 0 | 0 | 68 | 0 | 0 | 0 | 0 | 0 | 8 | 8 | 0 | 0 | 22 | 7 | 3 | 6 | 38 | 1 | 0 | 136
2018-12-05 05:30:00 | 0 | 41 | 23 | 0 | 64 | 0 | 0 | 37 | 38 | 0 | 0 | 75 | 0 | 0 | 0 | 0 | 0 | 8 | 8 | 0 | 0 | 28 | 10 | 3 | 5 | 46 | 0 | 0 | 193
2018-12-05 05:45:00 | 0 | 46 | 13 | 0 | 59 | 0 | 0 | 53 | 43 | 0 | 0 | 96 | 0 | 0 | 0 | 0 | 0 | 12 | 12 | 0 | 1 | 48 | 16 | 4 | 4 | 72 | 0 | 0 | 239
2018-12-05 06:00:00 | 0 | 69 | 23 | 0 | 92 | 0 | 0 | 67 | 63 | 0 | 0 | 130 | 1 | 0 | 0 | 0 | 0 | 17 | 17 | 2 | 0 | 48 | 19 | 0 | 5 | 72 | 0 | 0 | 311
2018-12-05 06:15:00 | 0 | 86 | 39 | 0 | 125 | 0 | 0 | 75 | 58 | 0 | 0 | 133 | 0 | 0 | 0 | 0 | 0 | 21 | 21 | 0 | 1 | 60 | 28 | 1 | 4 | 93 | 0 | 0 | 372
2018-12-05 06:30:00 | 0 | 104 | 31 | 0 | 135 | 0 | 0 | 112 | 87 | 0 | 0 | 199 | 0 | 0 | 0 | 0 | 0 | 38 | 38 | 2 | 0 | 62 | 32 | 1 | 9 | 104 | 0 | 1 | 476
2018-12-05 06:45:00 | 0 | 103 | 55 | 0 | 158 | 0 | 0 | 147 | 132 | 0 | 0 | 279 | 1 | 2 | 0 | 0 | 0 | 55 | 55 | 1 | 1 | 78 | 60 | 1 | 11 | 150 | 1 | 1 | 642
2018-12-05 07:00:00 | 0 | 100 | 55 | 0 | 155 | 0 | 0 | 204 | 135 | 0 | 0 | 339 | 0 | 0 | 0 | 0 | 0 | 80 | 80 | 0 | 0 | 71 | 54 | 6 | 17 | 148 | 0 | 0 | 722
2018-12-05 07:15:00 | 0 | 127 | 76 | 0 | 203 | 0 | 0 | 227 | 138 | 0 | 0 | 365 | 0 | 0 | 0 | 0 | 0 | 67 | 67 | 0 | 0 | 69 | 91 | 13 | 16 | 189 | 0 | 0 | 824
2018-12-05 07:30:00 | 0 | 148 | 83 | 0 | 231 | 0 | 0 | 223 | 188 | 0 | 0 | 411 | 0 | 0 | 0 | 0 | 0 | 84 | 84 | 1 | 3 | 89 | 104 | 6 | 15 | 214 | 0 | 0 | 940
2018-12-05 07:45:00 | 0 | 155 | 83 | 0 | 238 | 0 | 0 | 176 | 189 | 0 | 0 | 365 | 0 | 0 | 0 | 0 | 0 | 60 | 60 | 0 | 0 | 93 | 115 | 8 | 30 | 246 | 1 | 1 | 909
|  | 530 | 297 | 0 |  |  |  | 830 | 650 | 0 | 0 |  |  |  | 0 | 0 | 0 | 291 |  |  |  | 322 | 364 | 33 | 78
2018-12-05 08:00:00 | 0 | 163 | 68 | 0 | 231 | 0 | 0 | 190 | 144 | 0 | 0 | 334 | 1 | 0 | 0 | 0 | 0 | 50 | 50 | 3 | 1 | 102 | 89 | 7 | 17 | 215 | 0 | 1 | 830
2018-12-05 08:15:00 | 0 | 119 | 68 | 0 | 187 | 0 | 0 | 175 | 117 | 0 | 0 | 292 | 0 | 0 | 0 | 0 | 0 | 45 | 45 | 1 | 2 | 76 | 78 | 10 | 14 | 178 | 0 | 0 | 702
2018-12-05 08:30:00 | 0 | 135 | 46 | 0 | 181 | 0 | 0 | 184 | 140 | 0 | 0 | 324 | 1 | 0 | 0 | 0 | 0 | 33 | 33 | 2 | 1 | 84 | 68 | 8 | 24 | 184 | 0 | 0 | 722
2018-12-05 08:45:00 | 0 | 119 | 54 | 0 | 173 | 0 | 0 | 157 | 104 | 0 | 0 | 261 | 1 | 0 | 0 | 0 | 0 | 39 | 39 | 0 | 0 | 80 | 68 | 13 | 19 | 180 | 1 | 0 | 653
2018-12-05 09:00:00 | 0 | 114 | 48 | 0 | 162 | 0 | 0 | 131 | 115 | 0 | 0 | 246 | 1 | 1 | 0 | 0 | 0 | 50 | 50 | 0 | 0 | 74 | 45 | 6 | 9 | 134 | 1 | 0 | 592
2018-12-05 09:15:00 | 0 | 127 | 37 | 0 | 164 | 0 | 0 | 139 | 88 | 0 | 0 | 227 | 0 | 2 | 0 | 0 | 0 | 34 | 34 | 0 | 0 | 73 | 79 | 7 | 24 | 183 | 1 | 2 | 608
2018-12-05 09:30:00 | 0 | 121 | 61 | 0 | 182 | 0 | 0 | 119 | 108 | 0 | 0 | 227 | 1 | 0 | 0 | 0 | 0 | 42 | 42 | 2 | 0 | 53 | 72 | 7 | 16 | 148 | 1 | 1 | 599
2018-12-05 09:45:00 | 0 | 122 | 45 | 0 | 167 | 0 | 0 | 134 | 80 | 0 | 0 | 214 | 2 | 1 | 0 | 0 | 0 | 43 | 43 | 3 | 1 | 88 | 74 | 9 | 20 | 191 | 1 | 2 | 615
2018-12-05 10:00:00 | 0 | 126 | 48 | 0 | 174 | 0 | 0 | 135 | 114 | 0 | 0 | 249 | 0 | 0 | 0 | 0 | 0 | 37 | 37 | 1 | 1 | 68 | 63 | 18 | 10 | 159 | 1 | 1 | 619
2018-12-05 10:15:00 | 0 | 129 | 61 | 0 | 190 | 1 | 0 | 113 | 91 | 0 | 1 | 205 | 0 | 3 | 0 | 0 | 0 | 40 | 40 | 0 | 1 | 71 | 64 | 5 | 29 | 169 | 1 | 2 | 604
2018-12-05 10:30:00 | 0 | 110 | 46 | 0 | 156 | 0 | 0 | 124 | 123 | 0 | 0 | 247 | 0 | 2 | 0 | 0 | 0 | 41 | 41 | 2 | 2 | 87 | 68 | 14 | 28 | 197 | 1 | 1 | 641
2018-12-05 10:45:00 | 0 | 119 | 43 | 0 | 162 | 0 | 0 | 120 | 88 | 0 | 0 | 208 | 2 | 1 | 0 | 0 | 0 | 31 | 31 | 0 | 0 | 85 | 66 | 7 | 30 | 188 | 1 | 2 | 589
2018-12-05 11:00:00 | 0 | 144 | 49 | 0 | 193 | 0 | 0 | 115 | 124 | 0 | 0 | 239 | 0 | 1 | 0 | 0 | 0 | 48 | 48 | 0 | 1 | 71 | 86 | 17 | 27 | 201 | 0 | 1 | 681
2018-12-05 11:15:00 | 0 | 160 | 52 | 1 | 213 | 0 | 0 | 129 | 100 | 0 | 0 | 229 | 1 | 2 | 0 | 0 | 0 | 40 | 40 | 0 | 1 | 72 | 66 | 15 | 26 | 179 | 0 | 2 | 661
2018-12-05 11:30:00 | 0 | 155 | 42 | 0 | 197 | 0 | 0 | 121 | 133 | 0 | 0 | 254 | 1 | 2 | 0 | 0 | 0 | 44 | 44 | 1 | 0 | 96 | 85 | 12 | 31 | 224 | 0 | 2 | 719
2018-12-05 11:45:00 | 0 | 175 | 61 | 0 | 236 | 0 | 0 | 127 | 113 | 0 | 0 | 240 | 1 | 1 | 0 | 0 | 0 | 44 | 44 | 0 | 0 | 90 | 74 | 16 | 31 | 211 | 1 | 2 | 731
2018-12-05 12:00:00 | 0 | 179 | 46 | 0 | 225 | 0 | 0 | 152 | 138 | 0 | 0 | 290 | 2 | 0 | 0 | 0 | 0 | 43 | 43 | 1 | 1 | 96 | 90 | 19 | 21 | 226 | 0 | 0 | 784
2018-12-05 12:15:00 | 0 | 198 | 55 | 0 | 253 | 0 | 0 | 153 | 134 | 0 | 0 | 287 | 1 | 2 | 0 | 0 | 0 | 49 | 49 | 0 | 0 | 101 | 54 | 16 | 36 | 207 | 0 | 0 | 796
2018-12-05 12:30:00 | 0 | 182 | 49 | 0 | 231 | 0 | 0 | 143 | 161 | 0 | 0 | 304 | 0 | 0 | 0 | 0 | 0 | 39 | 39 | 1 | 2 | 86 | 88 | 17 | 27 | 218 | 1 | 0 | 792
2018-12-05 12:45:00 | 0 | 177 | 67 | 0 | 244 | 0 | 0 | 146 | 110 | 0 | 0 | 256 | 0 | 0 | 0 | 0 | 0 | 48 | 48 | 0 | 0 | 82 | 80 | 13 | 33 | 208 | 0 | 0 | 756
2018-12-05 13:00:00 | 0 | 164 | 62 | 0 | 226 | 0 | 0 | 143 | 132 | 0 | 0 | 275 | 0 | 1 | 0 | 0 | 0 | 46 | 46 | 1 | 0 | 76 | 95 | 13 | 38 | 222 | 0 | 1 | 769
2018-12-05 13:15:00 | 0 | 177 | 57 | 0 | 234 | 0 | 0 | 143 | 127 | 0 | 0 | 270 | 1 | 1 | 0 | 0 | 0 | 45 | 45 | 2 | 1 | 104 | 70 | 15 | 34 | 223 | 0 | 0 | 772
2018-12-05 13:30:00 | 0 | 182 | 50 | 0 | 232 | 0 | 0 | 141 | 120 | 0 | 0 | 261 | 2 | 2 | 0 | 0 | 0 | 45 | 45 | 3 | 3 | 73 | 80 | 10 | 26 | 189 | 1 | 1 | 727
2018-12-05 13:45:00 | 0 | 149 | 71 | 0 | 220 | 0 | 0 | 145 | 124 | 0 | 0 | 269 | 1 | 1 | 0 | 0 | 0 | 61 | 61 | 2 | 0 | 98 | 78 | 11 | 35 | 222 | 0 | 1 | 772
2018-12-05 14:00:00 | 0 | 174 | 53 | 0 | 227 | 0 | 0 | 136 | 140 | 0 | 0 | 276 | 0 | 1 | 0 | 0 | 0 | 49 | 49 | 3 | 2 | 74 | 73 | 9 | 32 | 188 | 0 | 0 | 740
2018-12-05 14:15:00 | 0 | 189 | 58 | 0 | 247 | 0 | 0 | 145 | 113 | 0 | 0 | 258 | 1 | 4 | 0 | 0 | 0 | 44 | 44 | 3 | 2 | 91 | 89 | 22 | 34 | 236 | 0 | 2 | 785
2018-12-05 14:30:00 | 0 | 193 | 62 | 0 | 255 | 0 | 0 | 147 | 131 | 0 | 0 | 278 | 1 | 0 | 0 | 0 | 0 | 41 | 41 | 1 | 4 | 104 | 79 | 8 | 30 | 221 | 1 | 0 | 795
2018-12-05 14:45:00 | 0 | 216 | 70 | 0 | 286 | 0 | 0 | 156 | 135 | 0 | 0 | 291 | 0 | 0 | 0 | 0 | 0 | 69 | 69 | 1 | 4 | 86 | 96 | 9 | 34 | 225 | 0 | 0 | 871
2018-12-05 15:00:00 | 0 | 203 | 68 | 0 | 271 | 0 | 0 | 150 | 119 | 0 | 0 | 269 | 1 | 1 | 0 | 0 | 0 | 60 | 60 | 1 | 1 | 89 | 93 | 9 | 28 | 219 | 0 | 2 | 819
2018-12-05 15:15:00 | 0 | 202 | 52 | 0 | 254 | 0 | 0 | 143 | 126 | 0 | 0 | 269 | 0 | 1 | 0 | 0 | 0 | 40 | 40 | 1 | 0 | 86 | 96 | 19 | 34 | 235 | 0 | 0 | 798
2018-12-05 15:30:00 | 0 | 203 | 88 | 0 | 291 | 0 | 1 | 181 | 118 | 0 | 0 | 299 | 0 | 0 | 0 | 0 | 0 | 44 | 44 | 0 | 1 | 113 | 119 | 14 | 30 | 276 | 1 | 1 | 910
2018-12-05 15:45:00 | 0 | 236 | 88 | 0 | 324 | 0 | 0 | 167 | 166 | 0 | 0 | 333 | 3 | 0 | 0 | 0 | 0 | 50 | 50 | 3 | 5 | 99 | 110 | 18 | 34 | 261 | 0 | 0 | 968
2018-12-05 16:00:00 | 0 | 235 | 85 | 0 | 320 | 0 | 0 | 141 | 150 | 0 | 0 | 291 | 0 | 0 | 0 | 0 | 0 | 36 | 36 | 0 | 0 | 121 | 172 | 16 | 44 | 353 | 2 | 2 | 1000
2018-12-05 16:15:00 | 0 | 263 | 73 | 0 | 336 | 0 | 0 | 142 | 160 | 0 | 0 | 302 | 0 | 0 | 0 | 0 | 0 | 28 | 28 | 4 | 2 | 96 | 107 | 12 | 31 | 246 | 0 | 2 | 912
2018-12-05 16:30:00 | 0 | 222 | 55 | 0 | 277 | 0 | 0 | 132 | 125 | 0 | 0 | 257 | 5 | 0 | 0 | 0 | 0 | 51 | 51 | 5 | 3 | 136 | 157 | 13 | 24 | 330 | 1 | 1 | 915
2018-12-05 16:45:00 | 1 | 239 | 86 | 0 | 326 | 0 | 0 | 135 | 140 | 0 | 0 | 275 | 1 | 3 | 0 | 0 | 0 | 39 | 39 | 2 | 6 | 119 | 94 | 12 | 22 | 247 | 0 | 2 | 887
| 1 | 959 | 299 | 0 |  |  |  | 550 | 575 | 0 | 0 | [6 empty] | 154 |  |  |  | 472 | 530 | 53 | 121
2018-12-05 17:00:00 | 0 | 220 | 65 | 0 | 285 | 0 | 0 | 173 | 180 | 0 | 0 | 353 | 1 | 1 | 0 | 0 | 0 | 36 | 36 | 8 | 2 | 100 | 141 | 6 | 42 | 289 | 1 | 1 | 963
2018-12-05 17:15:00 | 0 | 247 | 70 | 0 | 317 | 0 | 0 | 118 | 130 | 0 | 0 | 248 | 1 | 2 | 0 | 0 | 0 | 52 | 52 | 2 | 3 | 101 | 98 | 13 | 25 | 237 | 2 | 3 | 854
2018-12-05 17:30:00 | 0 | 216 | 57 | 0 | 273 | 0 | 0 | 127 | 165 | 0 | 0 | 292 | 1 | 1 | 0 | 0 | 0 | 52 | 52 | 4 | 1 | 107 | 92 | 9 | 18 | 226 | 2 | 3 | 843
2018-12-05 17:45:00 | 0 | 198 | 86 | 0 | 284 | 0 | 0 | 112 | 135 | 0 | 0 | 247 | 0 | 0 | 0 | 0 | 0 | 52 | 52 | 1 | 1 | 88 | 79 | 14 | 18 | 199 | 2 | 0 | 782
2018-12-05 18:00:00 | 0 | 207 | 65 | 0 | 272 | 0 | 0 | 137 | 146 | 0 | 0 | 283 | 0 | 0 | 0 | 0 | 0 | 42 | 42 | 0 | 0 | 82 | 89 | 14 | 31 | 216 | 2 | 0 | 813
2018-12-05 18:15:00 | 0 | 177 | 52 | 0 | 229 | 0 | 0 | 109 | 109 | 0 | 0 | 218 | 0 | 1 | 0 | 0 | 0 | 40 | 40 | 3 | 2 | 83 | 81 | 6 | 25 | 195 | 0 | 2 | 682
2018-12-05 18:30:00 | 0 | 161 | 52 | 0 | 213 | 1 | 0 | 121 | 130 | 0 | 0 | 251 | 1 | 1 | 0 | 0 | 0 | 49 | 49 | 0 | 1 | 98 | 60 | 14 | 21 | 193 | 2 | 0 | 706
2018-12-05 18:45:00 | 0 | 169 | 64 | 0 | 233 | 0 | 0 | 124 | 116 | 0 | 0 | 240 | 4 | 2 | 0 | 0 | 0 | 50 | 50 | 5 | 2 | 80 | 60 | 16 | 22 | 178 | 1 | 0 | 701
2018-12-05 19:00:00 | 0 | 145 | 36 | 0 | 181 | 0 | 0 | 95 | 114 | 0 | 0 | 209 | 1 | 0 | 0 | 0 | 0 | 56 | 56 | 1 | 1 | 66 | 70 | 7 | 10 | 153 | 0 | 2 | 599
2018-12-05 19:15:00 | 0 | 127 | 35 | 0 | 162 | 0 | 0 | 115 | 86 | 0 | 0 | 201 | 0 | 0 | 0 | 0 | 0 | 38 | 38 | 0 | 1 | 56 | 48 | 8 | 9 | 121 | 1 | 3 | 522
2018-12-05 19:30:00 | 0 | 118 | 41 | 0 | 159 | 1 | 0 | 83 | 91 | 0 | 0 | 174 | 1 | 1 | 0 | 0 | 0 | 46 | 46 | 2 | 1 | 69 | 50 | 12 | 13 | 144 | 4 | 0 | 523
2018-12-05 19:45:00 | 0 | 99 | 35 | 0 | 134 | 0 | 0 | 78 | 74 | 0 | 0 | 152 | 1 | 0 | 0 | 0 | 0 | 39 | 39 | 1 | 1 | 46 | 46 | 10 | 17 | 119 | 0 | 1 | 444
2018-12-05 20:00:00 | 0 | 105 | 51 | 0 | 156 | 0 | 0 | 56 | 59 | 0 | 0 | 115 | 0 | 1 | 0 | 0 | 0 | 39 | 39 | 1 | 1 | 47 | 47 | 3 | 11 | 108 | 1 | 1 | 418
2018-12-05 20:15:00 | 0 | 129 | 37 | 0 | 166 | 0 | 0 | 79 | 51 | 0 | 0 | 130 | 2 | 2 | 0 | 0 | 0 | 26 | 26 | 2 | 1 | 46 | 41 | 5 | 17 | 109 | 4 | 3 | 431
2018-12-05 20:30:00 | 0 | 90 | 35 | 0 | 125 | 0 | 0 | 77 | 71 | 0 | 0 | 148 | 4 | 1 | 0 | 0 | 0 | 32 | 32 | 0 | 2 | 43 | 46 | 12 | 6 | 107 | 1 | 1 | 412
2018-12-05 20:45:00 | 0 | 95 | 26 | 0 | 121 | 0 | 0 | 64 | 63 | 0 | 0 | 127 | 0 | 1 | 0 | 0 | 0 | 41 | 41 | 0 | 0 | 39 | 38 | 6 | 12 | 95 | 1 | 0 | 384
2018-12-05 21:00:00 | 0 | 82 | 30 | 0 | 112 | 0 | 0 | 59 | 57 | 0 | 0 | 116 | 2 | 0 | 0 | 0 | 0 | 27 | 27 | 0 | 0 | 53 | 37 | 11 | 7 | 108 | 0 | 0 | 363
2018-12-05 21:15:00 | 0 | 63 | 19 | 0 | 82 | 0 | 0 | 63 | 60 | 0 | 0 | 123 | 1 | 1 | 0 | 0 | 0 | 31 | 31 | 1 | 2 | 30 | 47 | 6 | 11 | 94 | 0 | 0 | 330
2018-12-05 21:30:00 | 0 | 71 | 25 | 0 | 96 | 0 | 0 | 64 | 49 | 0 | 0 | 113 | 0 | 0 | 0 | 0 | 0 | 29 | 29 | 0 | 1 | 28 | 32 | 6 | 10 | 76 | 0 | 4 | 314
2018-12-05 21:45:00 | 0 | 66 | 28 | 0 | 94 | 0 | 0 | 47 | 44 | 0 | 0 | 91 | 2 | 1 | 0 | 0 | 0 | 26 | 26 | 1 | 0 | 33 | 20 | 5 | 7 | 65 | 3 | 1 | 276
2018-12-05 22:00:00 | 0 | 77 | 8 | 0 | 85 | 0 | 1 | 43 | 46 | 0 | 0 | 89 | 0 | 0 | 0 | 0 | 0 | 22 | 22 | 1 | 2 | 31 | 34 | 4 | 10 | 79 | 1 | 1 | 275
2018-12-05 22:15:00 | 0 | 62 | 19 | 0 | 81 | 1 | 0 | 40 | 37 | 0 | 0 | 77 | 0 | 0 | 0 | 0 | 0 | 27 | 27 | 0 | 0 | 29 | 23 | 9 | 6 | 67 | 1 | 1 | 252
2018-12-05 22:30:00 | 0 | 63 | 21 | 0 | 84 | 0 | 0 | 51 | 35 | 0 | 0 | 86 | 0 | 0 | 0 | 0 | 0 | 32 | 32 | 2 | 0 | 27 | 22 | 2 | 9 | 60 | 0 | 0 | 262
2018-12-05 22:45:00 | 0 | 52 | 15 | 0 | 67 | 0 | 0 | 38 | 28 | 0 | 0 | 66 | 0 | 0 | 0 | 0 | 0 | 24 | 24 | 1 | 0 | 29 | 27 | 6 | 11 | 73 | 0 | 0 | 230
2018-12-05 23:00:00 | 0 | 39 | 14 | 0 | 53 | 0 | 0 | 42 | 40 | 0 | 0 | 82 | 0 | 3 | 0 | 0 | 0 | 28 | 28 | 0 | 2 | 29 | 25 | 5 | 7 | 66 | 0 | 2 | 229
2018-12-05 23:15:00 | 0 | 32 | 14 | 0 | 46 | 1 | 1 | 27 | 30 | 0 | 0 | 57 | 0 | 0 | 0 | 0 | 0 | 14 | 14 | 0 | 0 | 22 | 18 | 8 | 6 | 54 | 5 | 2 | 171
2018-12-05 23:30:00 | 0 | 36 | 10 | 0 | 46 | 0 | 0 | 30 | 35 | 0 | 0 | 65 | 0 | 0 | 0 | 0 | 0 | 13 | 13 | 2 | 0 | 22 | 27 | 3 | 7 | 59 | 1 | 0 | 183
2018-12-05 23:45:00 | 0 | 33 | 10 | 0 | 43 | 0 | 0 | 23 | 25 | 0 | 0 | 48 | 0 | 0 | 0 | 0 | 0 | 11 | 11 | 3 | 0 | 13 | 16 | 3 | 3 | 35 | 5 | 1 | 137
Grand Total | 1 | 10610 | 3760 | 1 | 14372 | 8 | 5 | 9044 | 8076 | 0 | 1 | 17121 | 57 | 56 | 0 | 0 | 0 | 3203 | 3203 | 106 | 84 | 5565 | 5224 | 755 | 1561 | 13105 | 73 | 79 | 47801
% Approach | 0.006958% | 73.82% | 26.16% | 0.006958% |  |  |  | 52.82% | 47.17% | 0% | 0.005841% |  |  |  | 0% | 0% | 0% | 100% |  |  |  | 42.46% | 39.86% | 5.761% | 11.91%
% Total | 0.002092% | 22.2% | 7.866% | 0.002092% | 30.07% |  |  | 18.92% | 16.9% | 0% | 0.002092% | 35.82% |  |  | 0% | 0% | 0% | 6.701% | 6.701% |  |  | 11.64% | 10.93% | 1.579% | 3.266% | 27.42%
Lights | 1 | 10224 | 3687 | 1 | 13913 |  |  | 8683 | 7646 | 0 | 1 | 16330 |  |  | 0 | 0 | 0 | 3148 | 3148 |  |  | 5128 | 4975 | 744 | 1413 | 12260 |  |  | 45651
% Lights | 100% | 96.36% | 98.06% | 100% | 96.81% |  |  | 96.01% | 94.68% | 0% | 100% | 95.38% |  |  | 0% | 0% | 0% | 98.28% | 98.28% |  |  | 92.15% | 95.23% | 98.54% | 90.52% | 93.55% |  |  | 95.5%
Articulated Trucks | 0 | 77 | 8 | 0 | 85 |  |  | 90 | 140 | 0 | 0 | 230 |  |  | 0 | 0 | 0 | 2 | 2 |  |  | 189 | 46 | 4 | 89 | 328 |  |  | 645
% Articulated Trucks | 0% | 0.7257% | 0.2128% | 0% | 0.5914% |  |  | 0.9951% | 1.734% | 0% | 0% | 1.343% |  |  | 0% | 0% | 0% | 0.06244% | 0.06244% |  |  | 3.396% | 0.8806% | 0.5298% | 5.701% | 2.503% |  |  | 1.349%
Buses and Single-Unit Trucks | 0 | 309 | 65 | 0 | 374 |  |  | 271 | 290 | 0 | 0 | 561 |  |  | 0 | 0 | 0 | 53 | 53 |  |  | 248 | 203 | 7 | 59 | 517 |  |  | 1505
% Buses and Single-Unit Trucks | 0% | 2.912% | 1.729% | 0% | 2.602% |  |  | 2.996% | 3.591% | 0% | 0% | 3.277% |  |  | 0% | 0% | 0% | 1.655% | 1.655% |  |  | 4.456% | 3.886% | 0.9272% | 3.78% | 3.945% |  |  | 3.148%
Pedestrians | [5 empty] | 8 | 5 | [5 empty] | 57 | 56 | [5 empty] | 106 | 84 | [5 empty] | 73 | 79
% Pedestrians | [5 empty] | 100% | 100% | [5 empty] | 100% | 100% | [5 empty] | 100% | 100% | [5 empty] | 100% | 100%

## AM Peak Class Breakdown
Leg | Perrin Beitel | [6 empty] | Perrin Beitel | [6 empty] | I-410 WBFR | [6 empty] | I-410 WBFR
Direction | Northbound | [6 empty] | Southbound | [6 empty] | Eastbound | [6 empty] | Westbound
Start Time | Right | Thru | Left | U-Turn | App Total | Peds CW | Peds CCW | Right | Thru | Left | U-Turn | App Total | Peds CW | Peds CCW | Right | Thru | Left | U-Turn | App Total | Peds CW | Peds CCW | Right | Thru | Left | U-Turn | App Total | Peds CW | Peds CCW | Int Total
2018-12-05 07:15:00 | 0 | 127 | 76 | 0 | 203 | 0 | 0 | 227 | 138 | 0 | 0 | 365 | 0 | 0 | 0 | 0 | 0 | 67 | 67 | 0 | 0 | 69 | 91 | 13 | 16 | 189 | 0 | 0 | 824
2018-12-05 07:30:00 | 0 | 148 | 83 | 0 | 231 | 0 | 0 | 223 | 188 | 0 | 0 | 411 | 0 | 0 | 0 | 0 | 0 | 84 | 84 | 1 | 3 | 89 | 104 | 6 | 15 | 214 | 0 | 0 | 940
2018-12-05 07:45:00 | 0 | 155 | 83 | 0 | 238 | 0 | 0 | 176 | 189 | 0 | 0 | 365 | 0 | 0 | 0 | 0 | 0 | 60 | 60 | 0 | 0 | 93 | 115 | 8 | 30 | 246 | 1 | 1 | 909
2018-12-05 08:00:00 | 0 | 163 | 68 | 0 | 231 | 0 | 0 | 190 | 144 | 0 | 0 | 334 | 1 | 0 | 0 | 0 | 0 | 50 | 50 | 3 | 1 | 102 | 89 | 7 | 17 | 215 | 0 | 1 | 830
Grand Total | 0 | 593 | 310 | 0 | 903 | 0 | 0 | 816 | 659 | 0 | 0 | 1475 | 1 | 0 | 0 | 0 | 0 | 261 | 261 | 4 | 4 | 353 | 399 | 34 | 78 | 864 | 1 | 2 | 3503
% Approach | 0% | 65.67% | 34.33% | 0% |  |  |  | 55.32% | 44.68% | 0% | 0% |  |  |  | 0% | 0% | 0% | 100% |  |  |  | 40.86% | 46.18% | 3.935% | 9.028%
% Total | 0% | 16.93% | 8.85% | 0% | 25.78% |  |  | 23.29% | 18.81% | 0% | 0% | 42.11% |  |  | 0% | 0% | 0% | 7.451% | 7.451% |  |  | 10.08% | 11.39% | 0.9706% | 2.227% | 24.66%
PHF (Dec 05 2018 7:15AM - 8:15AM) | 0 | 0.91 | 0.934 | 0 | 0.949 |  |  | 0.899 | 0.872 | 0 | 0 | 0.897 |  |  | 0 | 0 | 0 | 0.777 | 0.777 |  |  | 0.865 | 0.867 | 0.654 | 0.65 | 0.878 |  |  | 0.932
Lights | 0 | 546 | 301 | 0 | 847 |  |  | 792 | 625 | 0 | 0 | 1417 |  |  | 0 | 0 | 0 | 257 | 257 |  |  | 324 | 372 | 33 | 75 | 804 |  |  | 3325
% Lights | 0% | 92.07% | 97.1% | 0% | 93.8% |  |  | 97.06% | 94.84% | 0% | 0% | 96.07% |  |  | 0% | 0% | 0% | 98.47% | 98.47% |  |  | 91.78% | 93.23% | 97.06% | 96.15% | 93.06% |  |  | 94.92%
Articulated Trucks | 0 | 5 | 0 | 0 | 5 |  |  | 1 | 7 | 0 | 0 | 8 |  |  | 0 | 0 | 0 | 0 | 0 |  |  | 12 | 5 | 0 | 0 | 17 |  |  | 30
% Articulated Trucks | 0% | 0.8432% | 0% | 0% | 0.5537% |  |  | 0.1225% | 1.062% | 0% | 0% | 0.5424% |  |  | 0% | 0% | 0% | 0% | 0% |  |  | 3.399% | 1.253% | 0% | 0% | 1.968% |  |  | 0.8564%
Buses and Single-Unit Trucks | 0 | 42 | 9 | 0 | 51 |  |  | 23 | 27 | 0 | 0 | 50 |  |  | 0 | 0 | 0 | 4 | 4 |  |  | 17 | 22 | 1 | 3 | 43 |  |  | 148
% Buses and Single-Unit Trucks | 0% | 7.083% | 2.903% | 0% | 5.648% |  |  | 2.819% | 4.097% | 0% | 0% | 3.39% |  |  | 0% | 0% | 0% | 1.533% | 1.533% |  |  | 4.816% | 5.514% | 2.941% | 3.846% | 4.977% |  |  | 4.225%
Pedestrians | [5 empty] | 0 | 0 | [5 empty] | 1 | 0 | [5 empty] | 4 | 4 | [5 empty] | 1 | 2
% Pedestrians | [5 empty] | 0% | 0% | [5 empty] | 100% | 0% | [5 empty] | 100% | 100% | [5 empty] | 100% | 100%

## Midday Peak Class Breakdown
Leg | Perrin Beitel | [6 empty] | Perrin Beitel | [6 empty] | I-410 WBFR | [6 empty] | I-410 WBFR
Direction | Northbound | [6 empty] | Southbound | [6 empty] | Eastbound | [6 empty] | Westbound
Start Time | Right | Thru | Left | U-Turn | App Total | Peds CW | Peds CCW | Right | Thru | Left | U-Turn | App Total | Peds CW | Peds CCW | Right | Thru | Left | U-Turn | App Total | Peds CW | Peds CCW | Right | Thru | Left | U-Turn | App Total | Peds CW | Peds CCW | Int Total
2018-12-05 12:00:00 | 0 | 179 | 46 | 0 | 225 | 0 | 0 | 152 | 138 | 0 | 0 | 290 | 2 | 0 | 0 | 0 | 0 | 43 | 43 | 1 | 1 | 96 | 90 | 19 | 21 | 226 | 0 | 0 | 784
2018-12-05 12:15:00 | 0 | 198 | 55 | 0 | 253 | 0 | 0 | 153 | 134 | 0 | 0 | 287 | 1 | 2 | 0 | 0 | 0 | 49 | 49 | 0 | 0 | 101 | 54 | 16 | 36 | 207 | 0 | 0 | 796
2018-12-05 12:30:00 | 0 | 182 | 49 | 0 | 231 | 0 | 0 | 143 | 161 | 0 | 0 | 304 | 0 | 0 | 0 | 0 | 0 | 39 | 39 | 1 | 2 | 86 | 88 | 17 | 27 | 218 | 1 | 0 | 792
2018-12-05 12:45:00 | 0 | 177 | 67 | 0 | 244 | 0 | 0 | 146 | 110 | 0 | 0 | 256 | 0 | 0 | 0 | 0 | 0 | 48 | 48 | 0 | 0 | 82 | 80 | 13 | 33 | 208 | 0 | 0 | 756
Grand Total | 0 | 736 | 217 | 0 | 953 | 0 | 0 | 594 | 543 | 0 | 0 | 1137 | 3 | 2 | 0 | 0 | 0 | 179 | 179 | 2 | 3 | 365 | 312 | 65 | 117 | 859 | 1 | 0 | 3128
% Approach | 0% | 77.23% | 22.77% | 0% |  |  |  | 52.24% | 47.76% | 0% | 0% |  |  |  | 0% | 0% | 0% | 100% |  |  |  | 42.49% | 36.32% | 7.567% | 13.62%
% Total | 0% | 23.53% | 6.937% | 0% | 30.47% |  |  | 18.99% | 17.36% | 0% | 0% | 36.35% |  |  | 0% | 0% | 0% | 5.723% | 5.723% |  |  | 11.67% | 9.974% | 2.078% | 3.74% | 27.46%
PHF (Dec 05 2018 12PM - 1PM) | 0 | 0.929 | 0.81 | 0 | 0.942 |  |  | 0.971 | 0.843 | 0 | 0 | 0.935 |  |  | 0 | 0 | 0 | 0.913 | 0.913 |  |  | 0.903 | 0.867 | 0.855 | 0.813 | 0.95 |  |  | 0.982
Lights | 0 | 713 | 208 | 0 | 921 |  |  | 570 | 518 | 0 | 0 | 1088 |  |  | 0 | 0 | 0 | 176 | 176 |  |  | 339 | 296 | 64 | 100 | 799 |  |  | 2984
% Lights | 0% | 96.88% | 95.85% | 0% | 96.64% |  |  | 95.96% | 95.4% | 0% | 0% | 95.69% |  |  | 0% | 0% | 0% | 98.32% | 98.32% |  |  | 92.88% | 94.87% | 98.46% | 85.47% | 93.02% |  |  | 95.4%
Articulated Trucks | 0 | 4 | 1 | 0 | 5 |  |  | 5 | 7 | 0 | 0 | 12 |  |  | 0 | 0 | 0 | 0 | 0 |  |  | 9 | 4 | 1 | 13 | 27 |  |  | 44
% Articulated Trucks | 0% | 0.5435% | 0.4608% | 0% | 0.5247% |  |  | 0.8418% | 1.289% | 0% | 0% | 1.055% |  |  | 0% | 0% | 0% | 0% | 0% |  |  | 2.466% | 1.282% | 1.538% | 11.11% | 3.143% |  |  | 1.407%
Buses and Single-Unit Trucks | 0 | 19 | 8 | 0 | 27 |  |  | 19 | 18 | 0 | 0 | 37 |  |  | 0 | 0 | 0 | 3 | 3 |  |  | 17 | 12 | 0 | 4 | 33 |  |  | 100
% Buses and Single-Unit Trucks | 0% | 2.582% | 3.687% | 0% | 2.833% |  |  | 3.199% | 3.315% | 0% | 0% | 3.254% |  |  | 0% | 0% | 0% | 1.676% | 1.676% |  |  | 4.658% | 3.846% | 0% | 3.419% | 3.842% |  |  | 3.197%
Pedestrians | [5 empty] | 0 | 0 | [5 empty] | 3 | 2 | [5 empty] | 2 | 3 | [5 empty] | 1 | 0
% Pedestrians | [5 empty] | 0% | 0% | [5 empty] | 100% | 100% | [5 empty] | 100% | 100% | [5 empty] | 100% | 0%

## PM Peak Class Breakdown
Leg | Perrin Beitel | [6 empty] | Perrin Beitel | [6 empty] | I-410 WBFR | [6 empty] | I-410 WBFR
Direction | Northbound | [6 empty] | Southbound | [6 empty] | Eastbound | [6 empty] | Westbound
Start Time | Right | Thru | Left | U-Turn | App Total | Peds CW | Peds CCW | Right | Thru | Left | U-Turn | App Total | Peds CW | Peds CCW | Right | Thru | Left | U-Turn | App Total | Peds CW | Peds CCW | Right | Thru | Left | U-Turn | App Total | Peds CW | Peds CCW | Int Total
2018-12-05 15:45:00 | 0 | 236 | 88 | 0 | 324 | 0 | 0 | 167 | 166 | 0 | 0 | 333 | 3 | 0 | 0 | 0 | 0 | 50 | 50 | 3 | 5 | 99 | 110 | 18 | 34 | 261 | 0 | 0 | 968
2018-12-05 16:00:00 | 0 | 235 | 85 | 0 | 320 | 0 | 0 | 141 | 150 | 0 | 0 | 291 | 0 | 0 | 0 | 0 | 0 | 36 | 36 | 0 | 0 | 121 | 172 | 16 | 44 | 353 | 2 | 2 | 1000
2018-12-05 16:15:00 | 0 | 263 | 73 | 0 | 336 | 0 | 0 | 142 | 160 | 0 | 0 | 302 | 0 | 0 | 0 | 0 | 0 | 28 | 28 | 4 | 2 | 96 | 107 | 12 | 31 | 246 | 0 | 2 | 912
2018-12-05 16:30:00 | 0 | 222 | 55 | 0 | 277 | 0 | 0 | 132 | 125 | 0 | 0 | 257 | 5 | 0 | 0 | 0 | 0 | 51 | 51 | 5 | 3 | 136 | 157 | 13 | 24 | 330 | 1 | 1 | 915
Grand Total | 0 | 956 | 301 | 0 | 1257 | 0 | 0 | 582 | 601 | 0 | 0 | 1183 | 8 | 0 | 0 | 0 | 0 | 165 | 165 | 12 | 10 | 452 | 546 | 59 | 133 | 1190 | 3 | 5 | 3795
% Approach | 0% | 76.05% | 23.95% | 0% |  |  |  | 49.2% | 50.8% | 0% | 0% |  |  |  | 0% | 0% | 0% | 100% |  |  |  | 37.98% | 45.88% | 4.958% | 11.18%
% Total | 0% | 25.19% | 7.931% | 0% | 33.12% |  |  | 15.34% | 15.84% | 0% | 0% | 31.17% |  |  | 0% | 0% | 0% | 4.348% | 4.348% |  |  | 11.91% | 14.39% | 1.555% | 3.505% | 31.36%
PHF (Dec 05 2018 3:45PM - 4:45PM) | 0 | 0.909 | 0.855 | 0 | 0.935 |  |  | 0.871 | 0.905 | 0 | 0 | 0.888 |  |  | 0 | 0 | 0 | 0.809 | 0.809 |  |  | 0.831 | 0.794 | 0.819 | 0.756 | 0.843 |  |  | 0.949
Lights | 0 | 923 | 296 | 0 | 1219 |  |  | 566 | 565 | 0 | 0 | 1131 |  |  | 0 | 0 | 0 | 160 | 160 |  |  | 426 | 529 | 57 | 126 | 1138 |  |  | 3648
% Lights | 0% | 96.55% | 98.34% | 0% | 96.98% |  |  | 97.25% | 94.01% | 0% | 0% | 95.6% |  |  | 0% | 0% | 0% | 96.97% | 96.97% |  |  | 94.25% | 96.89% | 96.61% | 94.74% | 95.63% |  |  | 96.13%
Articulated Trucks | 0 | 7 | 0 | 0 | 7 |  |  | 2 | 2 | 0 | 0 | 4 |  |  | 0 | 0 | 0 | 0 | 0 |  |  | 9 | 1 | 0 | 6 | 16 |  |  | 27
% Articulated Trucks | 0% | 0.7322% | 0% | 0% | 0.5569% |  |  | 0.3436% | 0.3328% | 0% | 0% | 0.3381% |  |  | 0% | 0% | 0% | 0% | 0% |  |  | 1.991% | 0.1832% | 0% | 4.511% | 1.345% |  |  | 0.7115%
Buses and Single-Unit Trucks | 0 | 26 | 5 | 0 | 31 |  |  | 14 | 34 | 0 | 0 | 48 |  |  | 0 | 0 | 0 | 5 | 5 |  |  | 17 | 16 | 2 | 1 | 36 |  |  | 120
% Buses and Single-Unit Trucks | 0% | 2.72% | 1.661% | 0% | 2.466% |  |  | 2.405% | 5.657% | 0% | 0% | 4.057% |  |  | 0% | 0% | 0% | 3.03% | 3.03% |  |  | 3.761% | 2.93% | 3.39% | 0.7519% | 3.025% |  |  | 3.162%
Pedestrians | [5 empty] | 0 | 0 | [5 empty] | 8 | 0 | [5 empty] | 12 | 10 | [5 empty] | 3 | 5
% Pedestrians | [5 empty] | 0% | 0% | [5 empty] | 100% | 0% | [5 empty] | 100% | 100% | [5 empty] | 100% | 100%