## T-Beam
RATE Spreadsheet
T-Beam Bridge Rating
See Manual for Condition Evaluation of Bridges (MCEB) for more information regarding the proper procedures and material engineering properties to use in the load rating of bridges. Use of this spreadsheet requires the judgement and oversight of a professional engineer licensed in the State of Texas. Ratings should include historical plans and specifications derived material properties, along with any structural deterioration that affects the load capacity of the structure.
System Information |  | Bridge Information |  |  |  |  | Live Load Moment |  |  | EV LIVE LOAD FACTOR
Date: | 2026-07-29 | District: |  | Tyler (10) |  |  | (Based on values from worksheets LIVE LOADS) |  |  |  | County | 001
Rating Engineer's Initials: | TxDOT | County: |  | Anderson (001) | [6 empty] | EV Crossing = | 1
|  | Structure # : |  | CCCC-SS-SSS |  |  | HS Moment | 213.7945 | k-ft |  | ADTT = | 150000
Version: | 08302024 | Year Built: |  | 1930 |  |  | H Moment | 166.7617 | k-ft |  | EV3 LL Factor (1 crossing) = | 1.1
|  | Location: |  | Any |  |  | Concrete Truck or 80 KIP Truck Moment | 237.0635 | k-ft |  | EV2 LL Factor (1 crossing) = | 1.3
USER STRUCTURAL DATA INPUT TABLE A |  | AADT ®: |  | 500000 | # of Lanes: | 2 | SU4 | 195.6035 | k-ft |  | EV3 LL Factor (10 crossing) = | 1.2
Overall Span (ft): | 40 | Truck % (1% MIN): |  | 30% |  |  | SU5 | 208.4105 | k-ft |  | EV2 LL Factor (10 crossing) = | 1.5
Slab Thickness (in): | 7 | EV Daily Crossing: |  | 1 | (1 or 10) |  | SU6 | 229.248 | k-ft |  | Min lanes: | 2
Beam Spacing (ft): | 6 |  |  |  | ® One Direction |  | SU7 | 242.8748 | k-ft |  | EV2 LL Factor = | 1.3
Slab plus Beam Depth (in): | 49 | Recommended Material Properties |  |  |  |  | EV2 | 195.7977 | k-ft |  | EV3 LL Factor = | 1.1
Beam Web Width (in): | 20 | 33 |  |  | 2.5 |  | EV3 | 297.6556 | k-ft
Misc. Dead Load per Beam (k/ft): | 0.05
Top Layer of Long. Steel |  | HS RATINGS |  |  |  |  | Impact Factor | 1.3
Total Area of Steel (in2): | 4.68 |  |  | HS Inventory: | 21.1584 | 1.05 | Distribution Factor (CONTROLS) | 1
Distance from bottom (in): | 6.5 |  |  | HS Operating: | 35.3183 | 1.76 | Distribution Factor (multi-lane) | 1 | 0.66667
Bottom Layer of Long. Steel |  | H RATINGS |  |  |  |  | Distribution Factor (single-lane) | 0.92308 | 1
Total Area of Steel (in2): | 4.68 |  |  | H Inventory: | 27.1259 | 1.35
Distance from bottom (in): | 3.5 |  |  | H Operating: | 45.2793 | 2.26 | Distributed LL+I - HS Moment | 277.9329 | k-ft
USER STRUCTURAL DATA INPUT TABLE B | [6 empty] | Distributed LL+I - H Moment | 216.7903 | k-ft
Span bearing length deduct (ft): | 1.25 | AASHTO LEGAL LOADS RATING FACTORS |  |  |  |  | Distributed Concrete Truck or 80-KIP Truck LL+I Moment | 308.1825 | k-ft
Fy (ksi): | 33 | SU4 Operating: |  | 1.93 | TYPE 3: | 2.26 | Distributed LL+I - SU4 Moment | 254.2845 | k-ft
f'c (ksi): | 2.5 | SU5 Operating: |  | 1.81 | TYPE 3S2: | 2.42 | Distributed LL+I - SU5 Moment | 270.9336 | k-ft
Fillet Size (in): | 4 | SU6 Operating: |  | 1.64 | TYPE 3-3: | 2.73 | Distributed LL+I - SU6 Moment | 298.0224 | k-ft
Overlay (in): | 0 | SU7 Operating: |  | 1.55 | NRL: | 1.47 | Distributed LL+I - SU7 Moment | 315.7372 | k-ft
|  | EMERGENCY VEHICLE (EV) RATING FACTORS |  |  |  |  | Distributed LL+I - EV2 Moment | 254.537 | k-ft
Moments (kip-ft) |  |  | EV2 Operating: | 1.92 | EV3 Operating: | 1.49 | Distributed LL+I - EV3 Moment | 386.9523 | k-ft
MDL: | 275.2865 | CONCRETE TRUCK OR 80-KIP TRUCK RATING FACTORS
Cu: | 995.92 |  | Inventory: | 0.95408 | Operating: | 1.5926 | Dead Load Moment
Undistributed MLL (HS): | 213.7945 | [5 empty] | Misc | 0.05
Undistributed MLL (H): | 166.7617 | Selected Calculated Values |  |  |  |  | Slab | 0.525
Undistributed MLL (Concrete Truck or 80-KIP Truck): | 237.0635 |  |  |  | Distribution Factor: | 1 | Beam | 0.875
Undistributed MLL (SHVSU4): | 195.6035 |  |  |  | Impact Factor: | 1.3 | Fillet | 0.016667
Undistributed MLL (SHVSU5): | 208.4105 |  |  |  | Live Load Factor (EV2): | 1.3 | Overlay | 0
Undistributed MLL (SHVSU6): | 229.248 |  |  |  | Live Load Factor (EV3): | 1.1 | Total | 1.4667
Undistributed MLL (SHVSU7): | 242.8748 |  |  |  | ‡ a (in): | 2.0188
Undistributed MLL. (EV2): | 195.7977 |  |  | ‡ Depth of concrete ultimate stress block |  |  | Moment | 275.2865 | k-ft
Undistributed MLL (EV3): | 297.6556 | Cont-Sec-Job For This Structure
See Formula 6-1a (MCEB) for the general Rating Formula. |  | Original CSJ |  |  |  |  | Ultimate Moment
ADDITIONAL NOTES: |  | Additional CSJ
|  | Additional CSJ |  |  |  |  | a | 2.0188
[7 empty] | MR=Mn | 1106.5777
[7 empty] | Mu=fMn | 995.92 | k-ft
Effective Width of Slab
[7 empty] | L/4 | 116.25
[7 empty] | Slab*12+Web | 104
[7 empty] | Beam Spacing | 72
[7 empty] | Effective Width | 72
Reinforcing Steel
[7 empty] | Total Area | 9.36
[7 empty] | CG | 44
*** DO NOT DISCLOSE *** THIS INFORMATION IS CONFIDENTIAL UNDER THE TEXAS HOMELAND SECURITY ACT AND 23 USC SECTION 409, SAFETY SENSITIVE INFORMATION

## Pan Girder
RATE Spreadsheet
Pan Girder Bridge Rating | [14 empty] | N/A
See Manual for Condition Evaluation of Bridges (MCEB) for more information regarding the proper procedures and material engineering properties to use in the load rating of bridges. Use of this spreadsheet requires the judgement and oversight of a professional engineer licensed in the State of Texas. Ratings should include historical plans and specifications derived material properties, along with any structural deterioration that affects the load capacity of the structure. | [11 empty] | STANDARD NAME (APPLICABLE YEAR(S)) | SPAN (ft) | BEAM + SLAB (in) | COMP DL (k/ft) | TOP AS (in2) | D TOP (in) | BOT AS (in2) | D BOT (in) | SPAN DEDUCT (ft) | FY (ksi) | FC SLAB (ksi) | OVERLAY (in) | STND CODE
System Information |  | Bridge Information |  |  |  |  | Live Load Moment |  |  | EV LIVE LOAD FACTOR |  | N/A
Date: | 2026-07-29 | District: |  | Houston (12) |  |  | (Based on values from worksheets LIVE LOADS) |  |  | County | 102 | CG-10 (1948/50) | 30 | 24 | 0.075 | 0 | 0 | 3.125 | 2.38 | 1 | 33 | 2.5 | 0.5 | PF10
Rating Engineer's Initials: | TxDOT | County: |  | Harris (102) | [5 empty] | EV Crossing = | 1 | CG-15 (1950/NO REV) | 30 | 24 | 0.075 | 1.202 | 5.875 | 3.126 | 2.375 | 1 | 33 | 2.5 | 0.5 | PF20
†Standard (if applicable): N/A |  | Structure # : |  | CCCC-SS-SSS |  |  | Beam Spacing (ft) | 3 | k-ft | ADTT = | 4500 | CG-20 (1950/NO REV) | 30 | 24 | 0.075 | 3.126 | 5.875 | 3.126 | 2.375 | 1 | 33 | 2.5 | 0.5 | PF30
Version: | 08302024 | Year Built: |  | 1955 |  |  | HS Moment | 216.0115 | k-ft | EV3 LL Factor (1 crossing) = | 1.1 | CGC-10 (1951/52) | 30 | 24 | 0.075 | 0 | 0 | 3.126 | 2.375 | 1 | 33 | 2.5 | 0.5 | PF40
|  | Location: |  | Any |  |  | H Moment | 168.0051 | k-ft | EV2 LL Factor (1 crossing) = | 1.24 | CGC-15 (1950/54) | 30 | 24 | 0.075 | 1.202 | 5.875 | 3.126 | 2.375 | 1 | 33 | 2.5 | 0.5 | PF50
STRUCTURAL DATA INPUT TABLE A |  | AADT ®: |  | 90000 | # of Lanes: | 2 | Concrete Truck or 80-KIP Truck Moment | 239.2083 | k-ft | EV3 LL Factor (10 crossing) = | 1.17 | CG-15 (1950/59) | 30 | 24 | 0.075 | 1.202 | 5.875 | 3.126 | 2.375 | 1 | 40 | 3 | 0.5 | PF60
Overall Span (ft): | 40 | Truck % (1% MIN): |  | 5% |  |  | SU4 | 197.2842 | k-ft | EV2 LL Factor (10 crossing) = | 1.38 | CG-20 (1950/59) | 30 | 24 | 0.075 | 3.126 | 5.875 | 3.126 | 2.375 | 1 | 40 | 3 | 0.5 | PF70
Beam+Slab Depth = 24 or 33 (in): | 33 | EV Daily Crossing: |  | 1 | (1 or 10) |  | SU5 | 210.3278 | k-ft | Number of Lanes = | 2 | CGC-15 (1950/59) | 30 | 24 | 0.075 | 1.202 | 5.875 | 3.126 | 2.375 | 1 | 40 | 3 | 0.5 | PF80
Misc Dead Load per Beam (k/ft): | 0.075 |  |  |  | ® One Direction |  | SU6 | 231.411 | k-ft | EV2 LL Factor = | 1.24 | CGC-9-24-30 (1956/59) | 30 | 24 | 0.075 | 1.202 | 5.875 | 3.126 | 2.375 | 1 | 40 | 3 | 0.5 | PF90
Top Layer of Long. Steel |  | Recommended Material Properties |  |  |  |  | SU7 | 245.2951 | k-ft | EV3 LL Factor = | 1.1 | CGC-18-26-30 (1955/59) | 30 | 24 | 0.075 | 3.126 | 5.875 | 3.126 | 2.375 | 1 | 40 | 3 | 0.5 | PF100
Total Area of Steel (in^2): | 2 | 40 |  |  | 2.5 |  | EV2 | 197.5471 | k-ft |  |  | CGC-18-28-30 (NO ISSUE/59) | 30 | 24 | 0.075 | 3.126 | 5.875 | 3.126 | 2.375 | 1 | 40 | 3 | 0.5 | PF110
Distance from bottom (in): | 3.875 | [5 empty] | EV3 | 300.3294 | k-ft |  |  | CGC-18-30-30 (1957/59) | 30 | 24 | 0.075 | 3.126 | 5.875 | 3.126 | 2.375 | 1 | 40 | 3 | 0.5 | PF120
Bottom Layer of Long. Steel |  |  |  |  | Non-Standard Beam Spacing (ft): | N/A | [5 empty] | CG-0-38-30 (1957/59) | 30 | 24 | 0.075 | 3.126 | 5.875 | 3.126 | 2.375 | 1 | 40 | 3 | 0.5 | PF130
Total Area of Steel (in^2): | 2.532 | [5 empty] | Impact Factor | 1.3 | k-ft |  |  | CGC-9-24-40 (1956/59) | 40 | 33 | 0.075 | 2 | 3.875 | 2.532 | 2.375 | 1 | 40 | 3 | 0.5 | PF140
Distance from bottom (in): | 2.375 | HS RATINGS |  |  |  |  | Distribution Factor | 0.5 | k-ft |  |  | CGC-18-26-40-H15 (1956/59) | 40 | 33 | 0.075 | 2 | 3.875 | 2.532 | 2.375 | 1 | 40 | 3 | 0.5 | PF150
STRUCTURAL DATA INPUT TABLE B |  |  |  | HS Inventory: | 16.109 | 0.8 | [5 empty] | CGC-18-26-40 (1956/59) | 40 | 33 | 0.075 | 2.532 | 3.875 | 2.532 | 2.375 | 1 | 40 | 3 | 0.5 | PF160
Span bearing length deduct (ft): | 1 |  |  | HS Operating: | 26.8897 | 1.34 | [5 empty] | CGC-18-28-40 (1956/59) | 40 | 33 | 0.075 | 2.532 | 3.875 | 2.532 | 2.375 | 1 | 40 | 3 | 0.5 | PF170
Fy (ksi): | 40 | H RATING |  |  |  |  | Distributed LL+I - HS Moment | 140.4075 | k-ft |  |  | CGC-18-28-40-S16 (NO ISSUE/1959) | 40 | 33 | 0.075 | 2.532 | 3.875 | 3.126 | 2.375 | 1 | 40 | 3 | 0.5 | PF180
f'c (ksi): | 3 |  |  | H Inventory: | 20.7121 | 1.03 | Distributed LL+I - H Moment | 109.2033 | k-ft |  |  | CGC-18-30-40 (1956/59) | 40 | 33 | 0.075 | 2.532 | 3.875 | 2.532 | 2.375 | 1 | 40 | 3 | 0.5 | PF190
Overlay (in): | 0.5 |  |  | H Operating: | 34.5733 | 1.72 | Distributed Concrete Truck or 80-KIP Truck LL+I Moment | 155.4854 | k-ft |  |  | CGC-18-30-40-S16 (1956/1959) | 40 | 33 | 0.075 | 2.532 | 3.875 | 3.126 | 2.375 | 1 | 40 | 3 | 0.5 | PF200
[7 empty] | Distributed LL+I - SU4 Moment | 128.2347 | k-ft |  |  | CG-0-38-40 (1956/59) | 40 | 33 | 0.075 | 2.532 | 3.875 | 2.532 | 2.375 | 1 | 40 | 3 | 0.5 | PF210
Moments (kip-ft) |  | AASHTO LEGAL LOADS RATING FACTORS |  |  |  |  | Distributed LL+I - SU5 Moment | 136.713 | k-ft |  |  | CG-0-38-40-S16 (1957/59) | 40 | 33 | 0.075 | 2.532 | 3.875 | 3.126 | 2.375 | 1 | 40 | 3 | 0.5 | PF220
MDL: | 114.2651 | SU4 Operating: |  | 1.47 | TYPE 3: | 1.72 | Distributed LL+I - SU6 Moment | 150.4172 | k-ft |  |  | CG-0-41 & 44-40 (1956/59) | 40 | 33 | 0.075 | 2.532 | 3.875 | 2.532 | 2.375 | 1 | 40 | 3 | 0.5 | PF230
Cu: | 393.9533 | SU5 Operating: |  | 1.38 | TYPE 3S2: | 1.84 | Distributed LL+I - SU7 Moment | 159.4418 | k-ft |  |  | CG-0-41 & 44-40-S16 (1956/59) | 40 | 33 | 0.075 | 2.532 | 3.875 | 3.126 | 2.375 | 1 | 40 | 3 | 0.5 | PF240
Undistributed MLL (HS-20): | 216.0115 | SU6 Operating: |  | 1.25 | TYPE 3-3: | 2.08 | Distributed LL+I - EV2 Moment | 128.4056 | k-ft |  |  | CGC-18-28-40T-00SKW (1960/NO REV) | 40 | 33 | 0.13 | 2 | 3.875 | 3.126 | 2.375 | 1 | 40 | 3 | 0.5 | PF250
Undistributed MLL (H-20): | 168.0051 | SU7 Operating: |  | 1.18 | NRL: | 1.12 | Distributed LL+I - EV3 Moment | 195.2141 | k-ft |  |  | CGC-18-28-40T-14SKW (1960/NO REV) | 40.83 | 33 | 0.13 | 2 | 3.875 | 3.126 | 2.375 | 1 | 40 | 3 | 0.5 | PF260
Undistributed MLL (Concrete Truck or 80-KIP Truck): | 239.2083 | EMERGENCY VEHICLE (EV) RATING FACTORS | [9 empty] | CGC-18-28-40T-26SKW (1960/NO REV) | 41.75 | 33 | 0.13 | 2.532 | 3.875 | 3.126 | 2.375 | 1 | 40 | 3 | 0.5 | PF270
Undistributed MLL (SHVSU4): | 197.2842 |  | EV2 Operating: | 1.54 | EV3 Operating: | 1.14 | Dead Load Moment |  |  |  |  | CGC-18-28-40T-37SKW (1960/NO REV) | 42.75 | 33 | 0.13 | 2.532 | 3.875 | 3.126 | 2.375 | 1 | 40 | 3 | 0.5 | PF280
Undistributed MLL (SHVSU5): | 210.3278 | CONCRETE TRUCK OR 80-KIP TRUCK RATING FACTORS | [9 empty] | CGC-18-28-40T-45SKW (1960/NO REV) | 43.83 | 33 | 0.13 | 2.532 | 3.875 | 3.126 | 2.375 | 1 | 40 | 3 | 0.5 | PF290
Undistributed MLL (SHVSU6): | 231.411 |  | Inventory: | 0.72734 | Operating: | 1.2141 | Girder & Slab | 0.508 |  |  |  | CGC-9-44-40T-00SKW (1960/NO REV) | 40 | 33 | 0.13 | 2 | 3.875 | 3.126 | 2.375 | 1 | 40 | 3 | 0.5 | PF300
Undistributed MLL (SHVSU7): | 245.2951 | [5 empty] | Misc | 0.075 |  |  |  | CGC-9-44-40T-14SKW (1960/NO REV) | 40.83 | 33 | 0.13 | 2 | 3.875 | 3.126 | 2.375 | 1 | 40 | 3 | 0.5 | PF310
Undistributed MLL (EV2): | 197.5471 | Selected Calculated Values |  |  |  |  | Overlay | 0.018 |  |  |  | CGC-9-44-40T-26SKW (1960/NO REV) | 41.75 | 33 | 0.13 | 2.532 | 3.875 | 3.126 | 2.375 | 1 | 40 | 3 | 0.5 | PF320
Undistributed MLL (EV3): | 300.3294 |  |  |  | Distribution Factor: | 0.5 | Total | 0.601 |  |  |  | CGC-9-44-40T-37SKW (1960/NO REV) | 42.75 | 33 | 0.13 | 2.532 | 3.875 | 3.126 | 2.375 | 1 | 40 | 3 | 0.5 | PF330
See Formula 6-1a (MCEB) for the general Rating Formula. |  |  |  |  | Impact Factor: | 1.3 | [5 empty] | CGC-9-44-40T-45SKW (1960/NO REV) | 43.83 | 33 | 0.13 | 2.532 | 3.875 | 3.126 | 2.375 | 1 | 40 | 3 | 0.5 | PF340
ADDITIONAL NOTES: |  |  |  |  | Live Load Factor (EV2): | 1.24 | Moment | 114.2651 | k-ft |  |  | CGC-9-38-30-S16-00SKW (1964/NO REV) | 30.33 | 24 | 0.13 | 2.532 | 3.875 | 3.126 | 2.375 | 1 | 40 | 3 | 0.5 | PF350
STANDARD USED (DATE ISSUED): |  |  |  |  | Live Load Factor (EV3): | 1.1 | [5 empty] | CGC-9-38-30-S16-14SKW (1964/NO REV) | 31.17 | 24 | 0.13 | 2.532 | 3.875 | 3.126 | 2.375 | 1 | 40 | 3 | 0.5 | PF360
CGC-18-26-40-H15 (1956/59) |  |  |  |  | ‡ a (in): | 1.9747 | Ultimate Moment |  |  |  |  | CGC-9-38-30-S16-26SKW (1964/NO REV) | 32.08 | 24 | 0.13 | 3.126 | 3.875 | 3.126 | 2.375 | 1 | 40 | 3 | 0.5 | PF370
|  | ‡ Depth of concrete ultimate stress block | [9 empty] | CGC-9-38-30-S16-37SKW (1964/NO REV) | 33.08 | 24 | 0.13 | 3.126 | 3.875 | 3.126 | 2.375 | 1 | 40 | 3 | 0.5 | PF380
|  | Cont-Sec-Job For This Structure |  |  |  |  | a | 1.9747 |  |  |  | CGC-9-38-30-S16-45SKW (1964/NO REV) | 34.17 | 24 | 0.13 | 3.57 | 4.535 | 3.126 | 2.375 | 1 | 40 | 3 | 0.5 | PF390
|  | Original CSJ |  |  |  |  | Mn | 437.7259 |  |  |  | CGC-9-40-30-00SKW (1964/NO REV) | 30.33 | 24 | 0.13 | 1.57 | 3.875 | 3.126 | 2.375 | 1 | 40 | 3 | 0.5 | PF400
|  | Additional CSJ | [9 empty] | CGC-9-40-30-14SKW (1964/NO REV) | 31.17 | 24 | 0.13 | 2.532 | 3.875 | 2.532 | 2.375 | 1 | 40 | 3 | 0.5 | PF410
|  | Additional CSJ |  |  |  |  | Mu=fMn | 393.9533 | k-ft |  |  | CGC-9-40-30-26SKW (1964/NO REV) | 32.08 | 24 | 0.13 | 2 | 3.875 | 3.126 | 2.375 | 1 | 40 | 3 | 0.5 | PF420
[12 empty] | CGC-9-40-30-37SKW (1964/NO REV) | 33.08 | 24 | 0.13 | 2.532 | 3.875 | 3.126 | 2.375 | 1 | 40 | 3 | 0.5 | PF430
[7 empty] | Reinforcing Steel |  |  |  |  | CGC-9-40-30-45SKW (1964/NO REV) | 34.17 | 24 | 0.13 | 2.532 | 3.875 | 3.126 | 2.375 | 1 | 40 | 3 | 0.5 | PF440
[12 empty] | CGC-9-40-30-S16-00SKW (1964/NO REV) | 30.33 | 24 | 0.13 | 2.532 | 3.875 | 3.126 | 2.375 | 1 | 40 | 3 | 0.5 | PF450
[7 empty] | Total Area | 4.532 |  |  |  | CGC-9-40-30-S16-14SKW (1964/NO REV) | 31.17 | 24 | 0.13 | 2.532 | 3.875 | 3.126 | 2.375 | 1 | 40 | 3 | 0.5 | PF460
[7 empty] | CG | 29.963 |  |  |  | CGC-9-40-30-S16-26SKW (1964/NO REV) | 32.08 | 24 | 0.13 | 3.126 | 3.875 | 3.126 | 2.375 | 1 | 40 | 3 | 0.5 | PF470
[12 empty] | CGC-9-40-30-S16-37SKW (1964/NO REV) | 33.08 | 24 | 0.13 | 3.126 | 3.875 | 3.126 | 2.375 | 1 | 40 | 3 | 0.5 | PF480
[12 empty] | CGC-9-40-30-S16-45SKW (1964/NO REV) | 34.17 | 24 | 0.13 | 3.57 | 4.535 | 3.126 | 2.375 | 1 | 40 | 3 | 0.5 | PF490
[12 empty] | CGC-9-42-30-00SKW (1964/NO REV) | 30.33 | 24 | 0.13 | 1.57 | 3.875 | 3.126 | 2.375 | 1 | 40 | 3 | 0.5 | PF500
[12 empty] | CGC-9-42-30-14SKW (1964/NO REV) | 31.17 | 24 | 0.13 | 2.532 | 3.875 | 2.532 | 2.375 | 1 | 40 | 3 | 0.5 | PF510
[12 empty] | CGC-9-42-30-26SKW (1964/NO REV) | 32.08 | 24 | 0.13 | 2 | 3.875 | 3.126 | 2.375 | 1 | 40 | 3 | 0.5 | PF520
[12 empty] | CGC-9-42-30-37SKW (1964/NO REV) | 33.08 | 24 | 0.13 | 2.532 | 3.875 | 3.126 | 2.375 | 1 | 40 | 3 | 0.5 | PF530
[12 empty] | CGC-9-42-30-45SKW (1964/NO REV) | 34.17 | 24 | 0.13 | 2.532 | 3.875 | 3.126 | 2.375 | 1 | 40 | 3 | 0.5 | PF540
[12 empty] | CGC-9-42-30-S16-00SKW (1964/NO REV) | 30.33 | 24 | 0.13 | 2.532 | 3.875 | 3.126 | 2.375 | 1 | 40 | 3 | 0.5 | PF550
[12 empty] | CGC-9-42-30-S16-14SKW (1964/NO REV) | 31.17 | 24 | 0.13 | 2.532 | 3.875 | 3.126 | 2.375 | 1 | 40 | 3 | 0.5 | PF560
[12 empty] | CGC-9-42-30-S16-26SKW (1964/NO REV) | 32.08 | 24 | 0.13 | 3.126 | 3.875 | 3.126 | 2.375 | 1 | 40 | 3 | 0.5 | PF570
*** DO NOT DISCLOSE *** THIS INFORMATION IS CONFIDENTIAL UNDER THE TEXAS HOMELAND SECURITY ACT AND 23 USC SECTION 409, SAFETY SENSITIVE INFORMATION | [11 empty] | CGC-9-42-30-S16-37SKW (1964/NO REV) | 33.08 | 24 | 0.13 | 3.126 | 3.875 | 3.126 | 2.375 | 1 | 40 | 3 | 0.5 | PF580
[12 empty] | CGC-9-42-30-S16-45SKW (1964/NO REV) | 34.17 | 24 | 0.13 | 3.57 | 4.535 | 3.126 | 2.375 | 1 | 40 | 3 | 0.5 | PF590
[12 empty] | CGC-9-44-30-00SKW (1964/NO REV) | 30.33 | 24 | 0.13 | 1.57 | 3.875 | 3.126 | 2.375 | 1 | 40 | 3 | 0.5 | PF600
[12 empty] | CGC-9-44-30-14SKW (1964/NO REV) | 31.17 | 24 | 0.13 | 2.532 | 3.875 | 2.532 | 2.375 | 1 | 40 | 3 | 0.5 | PF610
[12 empty] | CGC-9-44-30-26SKW (1964/NO REV) | 32.08 | 24 | 0.13 | 2 | 3.875 | 3.126 | 2.375 | 1 | 40 | 3 | 0.5 | PF620
[12 empty] | CGC-9-44-30-37SKW (1964/NO REV) | 33.08 | 24 | 0.13 | 2.532 | 3.875 | 3.126 | 2.375 | 1 | 40 | 3 | 0.5 | PF630
[12 empty] | CGC-9-44-30-45SKW (1964/NO REV) | 34.17 | 24 | 0.13 | 2.532 | 3.875 | 3.126 | 2.375 | 1 | 40 | 3 | 0.5 | PF640
[12 empty] | CGC-9-44-30-S16-00SKW (1964/NO REV) | 30.33 | 24 | 0.13 | 2.532 | 3.875 | 3.126 | 2.375 | 1 | 40 | 3 | 0.5 | PF650
[12 empty] | CGC-9-44-30-S16-14SKW (1964/NO REV) | 31.17 | 24 | 0.13 | 2.532 | 3.875 | 3.126 | 2.375 | 1 | 40 | 3 | 0.5 | PF660
[12 empty] | CGC-9-44-30-S16-26SKW (1964/NO REV) | 32.08 | 24 | 0.13 | 3.126 | 3.875 | 3.126 | 2.375 | 1 | 40 | 3 | 0.5 | PF670
[12 empty] | CGC-9-44-30-S16-37SKW (1964/NO REV) | 33.08 | 24 | 0.13 | 3.126 | 3.875 | 3.126 | 2.375 | 1 | 40 | 3 | 0.5 | PF680
[12 empty] | CGC-9-44-30-S16-45SKW (1964/NO REV) | 34.17 | 24 | 0.13 | 3.57 | 4.535 | 3.126 | 2.375 | 1 | 40 | 3 | 0.5 | PF690
[12 empty] | CGC-9-38-40-S16-00SKW (1964/NO REV) | 40 | 33 | 0.13 | 3.126 | 3.875 | 3.126 | 2.375 | 1 | 40 | 3 | 0.5 | PF700
[12 empty] | CGC-9-38-40-S16-14SKW (1964/NO REV) | 40.83 | 33 | 0.13 | 3.126 | 3.875 | 3.126 | 2.375 | 1 | 40 | 3 | 0.5 | PF710
[12 empty] | CGC-9-38-40-S16-26SKW (1964/NO REV) | 41.75 | 33 | 0.13 | 3.126 | 3.875 | 3.126 | 2.375 | 1 | 40 | 3 | 0.5 | PF720
[12 empty] | CGC-9-38-40-S16-37SKW (1964/NO REV) | 42.75 | 33 | 0.13 | 3.126 | 3.875 | 3.126 | 2.375 | 1 | 40 | 3 | 0.5 | PF730
[12 empty] | CGC-9-38-40-S16-45SKW (1964/NO REV) | 43.83 | 33 | 0.13 | 3.746 | 4.12 | 3.126 | 2.375 | 1 | 40 | 3 | 0.5 | PF740
[12 empty] | CGC-9-40-40-00SKW (1964/NO REV) | 40 | 33 | 0.13 | 2 | 3.875 | 3.126 | 2.375 | 1 | 40 | 3 | 0.5 | PF750
[12 empty] | CGC-9-40-40-14SKW (1964/NO REV) | 40.83 | 33 | 0.13 | 2 | 3.875 | 3.126 | 2.375 | 1 | 40 | 3 | 0.5 | PF760
[12 empty] | CGC-9-40-40-26SKW (1964/NO REV) | 41.75 | 33 | 0.13 | 2.532 | 3.875 | 3.126 | 2.375 | 1 | 40 | 3 | 0.5 | PF770
[12 empty] | CGC-9-40-40-37SKW (1964/NO REV) | 42.75 | 33 | 0.13 | 2.532 | 3.875 | 3.126 | 2.375 | 1 | 40 | 3 | 0.5 | PF780
[12 empty] | CGC-9-40-40-45SKW (1964/NO REV) | 43.83 | 33 | 0.13 | 2.532 | 3.875 | 3.126 | 2.375 | 1 | 40 | 3 | 0.5 | PF790
[12 empty] | CGC-9-40-40-S16-00SKW (1964/NO REV) | 40 | 33 | 0.13 | 3.126 | 3.875 | 3.126 | 2.375 | 1 | 40 | 3 | 0.5 | PF800
[12 empty] | CGC-9-40-40-S16-14SKW (1964/NO REV) | 40.83 | 33 | 0.13 | 3.126 | 3.875 | 3.126 | 2.375 | 1 | 40 | 3 | 0.5 | PF810
[12 empty] | CGC-9-40-40-S16-26SKW (1964/NO REV) | 41.75 | 33 | 0.13 | 3.126 | 3.875 | 3.126 | 2.375 | 1 | 40 | 3 | 0.5 | PF820
[12 empty] | CGC-9-40-40-S16-37SKW (1964/NO REV) | 42.75 | 33 | 0.13 | 3.126 | 3.875 | 3.126 | 2.375 | 1 | 40 | 3 | 0.5 | PF830
[12 empty] | CGC-9-40-40-S16-45SKW (1964/NO REV) | 43.83 | 33 | 0.13 | 3.746 | 4.12 | 3.126 | 2.375 | 1 | 40 | 3 | 0.5 | PF840
[12 empty] | CGC-9-42-40-00SKW (1964/NO REV) | 40 | 33 | 0.13 | 2 | 3.875 | 3.126 | 2.375 | 1 | 40 | 3 | 0.5 | PF850
[12 empty] | CGC-9-42-40-14SKW (1964/NO REV) | 40.83 | 33 | 0.13 | 2 | 3.875 | 3.126 | 2.375 | 1 | 40 | 3 | 0.5 | PF860
[12 empty] | CGC-9-42-40-26SKW (1964/NO REV) | 41.75 | 33 | 0.13 | 2.532 | 3.875 | 3.126 | 2.375 | 1 | 40 | 3 | 0.5 | PF870
[12 empty] | CGC-9-42-40-37SKW (1964/NO REV) | 42.75 | 33 | 0.13 | 2.532 | 3.875 | 3.126 | 2.375 | 1 | 40 | 3 | 0.5 | PF880
[12 empty] | CGC-9-42-40-45SKW (1964/NO REV) | 43.83 | 33 | 0.13 | 2.532 | 3.875 | 3.126 | 2.375 | 1 | 40 | 3 | 0.5 | PF890
[12 empty] | CGC-9-42-40-S16-00SKW (1964/NO REV) | 40 | 33 | 0.13 | 3.126 | 3.875 | 3.126 | 2.375 | 1 | 40 | 3 | 0.5 | PF900
[12 empty] | CGC-9-42-40-S16-14SKW (1964/NO REV) | 40.83 | 33 | 0.13 | 3.126 | 3.875 | 3.126 | 2.375 | 1 | 40 | 3 | 0.5 | PF910
[12 empty] | CGC-9-42-40-S16-26SKW (1964/NO REV) | 41.75 | 33 | 0.13 | 3.126 | 3.875 | 3.126 | 2.375 | 1 | 40 | 3 | 0.5 | PF920
[12 empty] | CGC-9-42-40-S16-37SKW (1964/NO REV) | 42.75 | 33 | 0.13 | 3.126 | 3.875 | 3.126 | 2.375 | 1 | 40 | 3 | 0.5 | PF930
[12 empty] | CGC-9-42-40-S16-45SKW (1964/NO REV) | 43.83 | 33 | 0.13 | 3.746 | 4.12 | 3.126 | 2.375 | 1 | 40 | 3 | 0.5 | PF940
[12 empty] | CGC-9-44-40-00SKW (1964/NO REV) | 40 | 33 | 0.13 | 2 | 3.875 | 3.126 | 2.375 | 1 | 40 | 3 | 0.5 | PF950
[12 empty] | CGC-9-44-40-14SKW (1964/NO REV) | 40.83 | 33 | 0.13 | 2 | 3.875 | 3.126 | 2.375 | 1 | 40 | 3 | 0.5 | PF960
[12 empty] | CGC-9-44-40-26SKW (1964/NO REV) | 41.75 | 33 | 0.13 | 2.532 | 3.875 | 3.126 | 2.375 | 1 | 40 | 3 | 0.5 | PF970
[12 empty] | CGC-9-44-40-37SKW (1964/NO REV) | 42.75 | 33 | 0.13 | 2.532 | 3.875 | 3.126 | 2.375 | 1 | 40 | 3 | 0.5 | PF980
[12 empty] | CGC-9-44-40-45SKW (1964/NO REV) | 43.83 | 33 | 0.13 | 2.532 | 3.875 | 3.126 | 2.375 | 1 | 40 | 3 | 0.5 | PF990
[12 empty] | CGC-9-44-40-S16-00SKW (1964/NO REV) | 40 | 33 | 0.13 | 3.126 | 3.875 | 3.126 | 2.375 | 1 | 40 | 3 | 0.5 | PF1000
[12 empty] | CGC-9-44-40-S16-14SKW (1964/NO REV) | 40.83 | 33 | 0.13 | 3.126 | 3.875 | 3.126 | 2.375 | 1 | 40 | 3 | 0.5 | PF1010
[12 empty] | CGC-9-44-40-S16-26SKW (1964/NO REV) | 41.75 | 33 | 0.13 | 3.126 | 3.875 | 3.126 | 2.375 | 1 | 40 | 3 | 0.5 | PF1020
[12 empty] | CGC-9-44-40-S16-37SKW (1964/NO REV) | 42.75 | 33 | 0.13 | 3.126 | 3.875 | 3.126 | 2.375 | 1 | 40 | 3 | 0.5 | PF1030
[12 empty] | CGC-9-44-40-S16-45SKW (1964/NO REV) | 43.83 | 33 | 0.13 | 3.746 | 4.12 | 3.126 | 2.375 | 1 | 40 | 3 | 0.5 | PF1040

## Slab
RATE Spreadsheet | [17 empty] | 30 | 31 | 32 | 33 | 34 | 35 | 36 | 37 | 38 | 39 | 40 | 41 | 42 | 43 | 44 | 45 | 46 | 47 | 48 | 49 | 50 | 51 | 52 | 53 | 54 | 55 | 56 | 57 | 58 | 59 | 60 | 61 | 62
Slab Bridge Rating | [17 empty] | 35: N/A
See Manual for Condition Evaluation of Bridges (MCEB) for more information regarding the proper procedures and material engineering properties to use in the load rating of bridges. Use of this spreadsheet requires the judgement and oversight of a professional engineer licensed in the State of Texas. Ratings should include historical plans and specifications derived material properties, along with any structural deterioration that affects the load capacity of the structure. | [17 empty] | Standard Designation | Span Length | Bridge Width | Skew | Slab Thickness | Slab Steel Direction | Slab Tension Reinf | Dist Bottom Slab | Left Condition | Curb Height | Top Curb | Bottom Curb | Misc Curb DL | Curb Tens. Reinf | Bottom Distance | Curb Comp Reinf | Top Distance | Right Condition | Curb Height | Top Curb | Bottom Curb | Misc Curb DL | Curb Tens. Reinf | Bottom Distance | Curb Comp Reinf | Top Distance | Bearing Deduct | Fy | f'c | Overlay | Live Load Lanes | Description | Standard Code
System Information |  | Bridge Information |  | District (##) |  |  | LIVE LOAD MOMENTS (k-ft) |  |  |  | EV LIVE LOAD FACTOR |  |  |  | CONSTANTS |  |  |  | (ft) | (ft) | (deg) | (in) |  | (in2/ft) | (in) |  | (in) | (in) | (in) | (k/ft) | (in2) | (in) | (in2) | (in) |  | (in) | (in) | (in) | (k/ft) | (in2) | (in) | (in2) | (in) | (ft) | (ksi) | (ksi) | (in)
Date: | 2026-07-29 | District: |  | Corpus Christi (16) |  |  | (Based on values from worksheet LIVE LOADS) |  |  |  |  | County | 004 |  |  |  |  | 30: N/A
Rating Engineer's Initials: | TxDOT | County: |  | Aransas (004) |  |  | HS Moment = | 82.6025 | k-ft |  |  | EV Crossing = | 1 |  | Effective Slab Width (in) = | 64 | 4 times slab thickness for left or right beam or curb | FS-8-14-25-00SKW-H10 | 25 | 15.33 | 0 | 13.5 | p | 1.4117 | 1.75 | C | 18 | 8 | 12.5 | 0 | 2 | 1.75 | 0.614 | 2.31 | C | 18 | 8 | 12.5 | 0 | 2 | 1.75 | 0.614 | 2.31 | 1 | 33 | 3 | 0.5 | 2 | FS-8-14-25-00SKW-H10 | FS10
†Standard (if applicable): N/A |  | Structure # : |  | CCCC-SS-SSS |  |  | H Moment = | 82.6025 | k-ft |  |  | ADTT = | 27000 |  | Phi for flexure = | 0.9 |  | FS-8-20-15-00SKW-H10 | 15 | 21.33 | 0 | 8.75 | p | 0.7857 | 1.75 | C | 18 | 8 | 12.5 | 0 | 1.57 | 1.75 | 1.57 | 2.5 | C | 18 | 8 | 12.5 | 0 | 1.57 | 1.75 | 1.57 | 2.5 | 1 | 33 | 3 | 0.5 | 2 | FS-8-20-15-00SKW-H10 | FS20
Version: | 08302024 | Year Built: |  | 1969 |  |  | Concrete Truck or 80-KIP Truck Moment = | 106.5411 | k-ft |  |  | EV3 LL Factor (1 crossing) = | 1.1 |  | Beta 1 = | 0.85 |  | FS-8-20-25-00SKW-H10 | 25 | 21.33 | 0 | 11 | p | 1.109 | 1.75 | C | 18 | 8 | 12.5 | 0 | 3.125 | 1.75 | 3.125 | 2.63 | C | 18 | 8 | 12.5 | 0 | 3.125 | 1.75 | 3.125 | 2.63 | 1 | 33 | 3 | 0.5 | 2 | FS-8-20-25-00SKW-H10 | FS30
|  | Location: |  | Any |  |  | SU4 = | 83.6027 | k-ft |  |  | EV2 LL Factor (1 crossing) = | 1.3 |  |  |  |  | FS-8-20-25-30SKW-H15 | 25 | 21.33 | 30 | 16 | p | 1.714 | 1.75 | C | 18 | 8 | 12.5 | 0 | 2 | 1.75 | 2 | 2.5 | C | 18 | 8 | 12.5 | 0 | 2 | 1.75 | 2 | 2.5 | 1 | 33 | 3 | 0.5 | 2 | FS-8-20-25-30SKW-H15 | FS40
STRUCTURAL DATA INPUT TABLE A |  | AADT ®: |  | 90000 |  |  | SU5 = | 88.1614 | k-ft |  |  | EV3 LL Factor (10 crossing) = | 1.2 |  | SLAB CAPACITY |  |  | FS-8-20-25-30SKW-H10 | 25 | 21.33 | 30 | 12.5 | n | 1.346 | 1.75 | C | 18 | 8 | 12.5 | 0 | 3.798 | 1.75 | 1.57 | 2.5 | C | 18 | 8 | 12.5 | 0 | 3.798 | 1.75 | 1.57 | 2.5 | 1 | 33 | 3 | 0.5 | 2 | FS-8-20-25-30SKW-H10 | FS50
Overall Span along Roadway (ft): | 25 | Truck % (1% MIN): |  | 30% |  |  | SU6 = | 92.8524 | k-ft |  |  | EV2 LL Factor (10 crossing) = | 1.5 |  |  |  |  | FS-8-20-25-45SKW-H10 | 25 | 21.33 | 45 | 11 | n | 1.203 | 1.75 | C | 18 | 8 | 12.5 | 0 | 3.143 | 3 | 2 | 2.5 | C | 18 | 8 | 12.5 | 0 | 3.143 | 3 | 2 | 2.5 | 1 | 33 | 3 | 0.5 | 2 | FS-8-20-25-45SKW-H10 | FS60
Overall Bridge Width (ft): | 21.33 | EV Daily Crossing: |  | 1 | (1 or 10) |  | SU7 = | 92.8524 | k-ft |  |  | Min lanes: | 2 |  | a (in) = | 1.8484 |  | FS-8-22-15-00SKW-H15 | 15 | 23.33 | 0 | 9.25 | p | 0.877 | 1.75 | C | 18 | 8 | 12.5 | 0 | 3.317 | 1.75 | 3.125 | 2 | C | 18 | 8 | 12.5 | 0 | 3.317 | 1.75 | 3.125 | 2 | 1 | 33 | 3 | 0.5 | 2 | FS-8-22-15-00SKW-H15 | FS70
Skew (deg): | 30 |  |  |  | ® One Direction |  | EV2 = | 86.4745 | k-ft |  |  | EV2 LL Factor = | 1.3 |  | d (in) = | 14.25 |  | FS-8-22-20-00SKW-H15 | 20 | 23.33 | 0 | 11 | p | 1.111 | 1.75 | C | 18 | 8 | 12.5 | 0 | 2 | 1.75 | 2 | 2 | C | 18 | 8 | 12.5 | 0 | 2 | 1.75 | 2 | 2 | 1 | 33 | 3 | 0.5 | 2 | FS-8-22-20-00SKW-H15 | FS80
Slab Thickness (in): | 16 | Recommended Values |  |  |  |  | EV3 = | 130.5444 | k-ft |  |  | EV3 LL Factor = | 1.1 |  | As-effective (in2/ft) = | 1.2855 | Reduce by COS^2 SKEW for steel placed Parallel to roadway | FS-8-22-20-45SKW-H15 | 20 | 23.33 | 45 | 11 | n | 1.03 | 1.75 | C | 18 | 8 | 12.5 | 0 | 1.57 | 3 | 0.884 | 2.5 | C | 18 | 8 | 12.5 | 0 | 1.57 | 3 | 0.884 | 2.5 | 1 | 33 | 3 | 0.5 | 2 | FS-8-22-20-45SKW-H15 | FS90
Slab Steel Direction (P or N): | p | 40 |  |  | 3 | [9 empty] | Cu (kft/ft) = | 42.3975 |  | FS-8-22-25-00SKW-H15 | 25 | 23.33 | 0 | 12.5 | p | 1.257 | 1.75 | C | 18 | 8 | 12.5 | 0 | 3.125 | 1.75 | 3.125 | 2.63 | C | 18 | 8 | 12.5 | 0 | 3.125 | 1.75 | 3.125 | 2.63 | 1 | 33 | 3 | 0.5 | 2 | FS-8-22-25-00SKW-H15 | FS100
P = Parallel to rdwy, N = Normal to supports |  | 2 | [15 empty] | FS-8-22-25-30SKW-H15 | 25 | 23.33 | 30 | 16 | p | 1.71 | 1.75 | C | 18 | 8 | 12.5 | 0 | 2 | 1.75 | 2 | 2.5 | C | 18 | 8 | 12.5 | 0 | 2 | 1.75 | 2 | 2.5 | 1 | 33 | 3 | 0.5 | 2 | FS-8-22-25-30SKW-H15 | FS110
As-slab, Area of Slab Tension Steel (in2/ft): | 1.714 | [13 empty] | LEFT CURB CAPACITY (Valid only if left curb exists) |  |  | FS-8-22-25-45SKW-H15 | 25 | 23.33 | 45 | 13 | n | 1.257 | 1.75 | C | 18 | 8 | 12.5 | 0 | 2 | 1.75 | 0.884 | 2 | C | 18 | 8 | 12.5 | 0 | 2 | 1.75 | 0.884 | 2 | 1 | 33 | 3 | 0.5 | 2 | FS-8-22-25-45SKW-H15 | FS120
Distance to As-slab from bottom of Slab (in): | 1.75 | HS RATING | [12 empty] | Miscellaneous variables: |  |  | FS-8-24-15-00SKW-H15 | 15 | 25.33 | 0 | 9.5 | p | 0.898 | 1.75 | C | 18 | 8 | 12.5 | 0 | 2.531 | 1.75 | 3.125 | 2.63 | C | 18 | 8 | 12.5 | 0 | 2.531 | 1.75 | 3.125 | 2.63 | 1 | 33 | 3 | 0.5 | 2 | FS-8-24-15-00SKW-H15 | FS130
Left (C)urb, (B)eam, or (N)one: | C |  |  | Inventory Rating: | 18.8851 | 0.94 | [11 empty] | FS-8-24-20-45SKW-H15 | 20 | 25.33 | 45 | 10.75 | n | 1.031 | 1.75 | C | 18 | 8 | 12.5 | 0 | 1.571 | 1.75 | 0.884 | 2.375 | C | 18 | 8 | 12.5 | 0 | 1.571 | 1.75 | 0.884 | 2.38 | 1 | 33 | 3 | 0.5 | 2 | FS-8-24-20-45SKW-H15 | FS140
Curb Height above Slab (in): | 18 |  |  | Operating Rating: | 42.5489 | 2.12 | MOMENT OF INERTIA OF CURB OR BEAM | [7 empty] | Curb Slope = | 0.25 |  | FS-8-24-25-00SKW-H15 | 25 | 25.33 | 0 | 12 | p | 1.178 | 1.75 | C | 18 | 8 | 12.5 | 0 | 3.125 | 1.75 | 3.125 | 2.63 | C | 18 | 8 | 12.5 | 0 | 3.125 | 1.75 | 3.125 | 2.63 | 1 | 33 | 3 | 0.5 | 2 | FS-8-24-25-00SKW-H15 | FS150
Top of Curb Width (in): | 8 | H RATING | [12 empty] | As-comp (in2) = | 2 |  | FS-8-24-25-30SKW-H15 | 25 | 25.33 | 30 | 16 | p | 1.714 | 1.75 | C | 18 | 8 | 12.5 | 0 | 2 | 1.75 | 0.614 | 2.31 | C | 18 | 8 | 12.5 | 0 | 2 | 1.75 | 0.614 | 2.31 | 1 | 33 | 3 | 0.5 | 2 | FS-8-24-25-30SKW-H15 | FS160
Bottom of Curb Width (in): | 12.5 |  |  | Inventory Rating: | 18.8851 | 0.94 | Left Side: | B (in) | H (in) | A (in2) | Y-bar (in) | A*Ybar(in3) | MOI (in4) | A*(Ybar-ybar)^2 (in4) | As-curb (in2) = | 2 |  | FS-8-24-25-45SKW-H15 | 25 | 25.33 | 45 | 13 | n | 1.257 | 1.75 | C | 18 | 8 | 12.5 | 0 | 2 | 1.75 | 0.884 | 2.38 | C | 18 | 8 | 12.5 | 0 | 2 | 1.75 | 0.884 | 2.38 | 1 | 33 | 3 | 0.5 | 2 | FS-8-24-25-45SKW-H15 | FS170
Misc. Dead Load on Curb (k/ft): | 0 |  |  | Operating Rating: | 42.5489 | 2.12 | Gross Rectangle | 12.5 | 34 | 425 | 17 | 7225 | 40941.6667 | 570.5473 | As-slab,effective (in2) = | 9.1413 | Reduce by COS^2 SKEW for steel placed Normal to supports | FS-8-24-25-00SKW-H10 | 25 | 25.33 | 0 | 10 | p | 1.178 | 1.75 | C | 18 | 8 | 12.5 | 0 | 2 | 1.75 | 2 | 2.5 | C | 18 | 8 | 12.5 | 0 | 2 | 1.75 | 2 | 2.5 | 1 | 33 | 3 | 0.5 | 2 | FS-8-24-25-00SKW-H10 | FS180
Area of Curb Tension Steel (in2): | 2 | [5 empty] | Subtract Triangle | 4.5 | 18 | -40.5 | 28 | -1134 | -729 | -5987.2248 | d-prime (in) = | 2.5
Distance from bottom of Slab (in): | 1.75 | AASHTO LEGAL LOADS RATING FACTORS |  |  |  |  | Actual Area |  |  | 384.5 | 15.8414 | 6091 | 40212.6667 | -5416.6775 | d-curb (in) = | 32.25
Area of Curb Comp. Steel (in2): | 2 | SU4 Operating: |  | 2.1 | TYPE 3: | 2.39 | Gross Inertia (ft4)= | 1.678 | [6 empty] | d-slab (in) = | 32.25
Distance from top of Curb (in): | 2.5 | SU5 Operating: |  | 1.99 | TYPE 3S2: | 2.55
Right (C)urb, (B)eam, or (N)one: | C | SU6 Operating: |  | 1.89 | TYPE 3-3: | 2.9 | [8 empty] | Compression Steel component:
Curb Height above Slab (in): | 18 | SU7 Operating: |  | 1.89 | NRL: | 1.73 | Right Side: | B (in) | H (in) | A (in2) | Y-bar (in) | A*Ybar(in3) | MOI (in4) | A*(Ybar-ybar)^2 (in4)
Top of Curb Width (in): | 8 | EMERGENCY VEHICLE (EV) RATING FACTORS |  |  |  |  | Gross Rectangle | 12.5 | 34 | 425 | 17 | 7225 | 40941.6667 | 570.5473 | AASHTO (8-24) Left = | 0.027654 | Conservatively, use average width of entire curb for (b)
Bottom of Curb Width (in): | 12.5 |  | EV2 Operating: | 2.03 | EV3 Operating: | 1.59 | Subtract Triangle | 4.5 | 18 | -40.5 | 28 | -1134 | -729 | -5987.2248 | AASHTO (8-24) Right = | 0.0082032
Misc. Dead Load on Curb (k/ft): | 0 | CONCRETE TRUCK OR 80-KIP TRUCK RATING FACTORS |  |  |  |  | Actual Area |  |  | 384.5 | 15.8414 | 6091 | 40212.6667 | -5416.6775 | Comp. Steel Yielded? | YES | AASHTO (8-24) Left >= AASHTO (8-24) Right
Area of Curb Tension Steel (in2): | 2 |  | Inventory: | 0.73209 | Operating: | 1.6494 | Gross Inertia (ft4)= | 1.678 | [6 empty] | As-prime (in) = | 2 | Set to zero if comp. steel not yielded
Distance from bottom of Slab (in): | 1.75 | [13 empty] | As-prime <= As-curb ? | YES
Area of Curb Comp. Steel (in2): | 2 | Selected Calculated Values |  |  |  |  | DIMENSIONLESS STIFFNESS FACTOR
Distance from top of Curb (in): | 2.5 |  |  | Analysis Method: | Illinois Bulletin 346 | [9 empty] | phi-Mn1 (kft) = | 147.2625 | Case 1: Comp. Steel Yielded & (As-prime) <= (As-curb)
STRUCTURAL DATA INPUT TABLE B |  |  |  | Impact Factor: | 1.3 |  | Skew (rad) = | 0.5236 | [6 empty] | phi-Mn1 (kft) = | 147.2625 | Case 2: Comp. Steel Yielded & (As-prime) > (As-curb)
Span bearing length deduct (ft): | 1 |  |  | Effective Slab Width (in): | 64 |  | a (ft) = | 20.6506 |  | Center to center bearings perpendicular to abutment |  |  |  |  | phi-Mn1 (kft) = | 0 | Case 3: Comp. Steel not Yielded
Fy (ksi): | 33 |  |  | a-slab (in): | 1.8484 |  | b (ft) = | 19.2467 |  | Width of bridge between inside faces of curbs or beams perpendicular to roadway |  |  |  |  | Cu-lcurb1 (kft) = | 147.2625
f'c (ksi): | 3 |  |  | a-curb,left (in): | 12.3892 |  | v (ft) = | 6 |  | Axle width center to center of tires
Overlay (in): | 0.5 |  |  | a-curb,right (in): | 12.3892 |  | h (ft) = | 1.3333 |  | Slab thickness |  |  |  |  | Concrete Component:
Number of Live Load Lanes (1 to 4): | 2 |  |  | Live Load Factor (EV2): | 1.3
|  |  |  | Live Load Factor (EV3): | 1.1 |  | GL = | 2.4309 |  | Left stiffness factor |  |  |  |  | As-conc (in2) = | 9.1413 | (As-curb) + (As-slab,effective) - (As-prime)
Moments |  | Notes: "a" = depth of concrete ultimate stress block |  |  |  |  | GR = | 2.4309 |  | Right stiffness factor |  |  |  |  | a (in) = | 12.3892 | Depth of Curbular stress block
Slab |  | Effective slab width is that portion acting integrally | [12 empty] | a <= Curb Height ? | YES | Set all Ratings to ERR if (a) > (Curb Height) --> See "Capacity Error Condition", under LOAD RATINGS section
(M slab)DL (k-ft/ft): | 7.2502 | with curb or beam = 4 times slab thickness |  |  |  |  | DIMENSIONLESS EMPIRICAL COEFFICIENTS | [7 empty] | y-conc (in) = | 6.5295 | Distance from top of curb to centroid of stress block
(M slab)LL HS-20 (k-ft/ft): | 16.0916 | Moments (SHVs and EVs)
(M slab)LL H-20 (k-ft/ft): | 16.0916 | Slab |  |  |  |  | C1L = | 0.7439 | C1R = | 0.7439 | Curb live load constant |  |  |  | phi-Mn2 (kft) = | 581.922 | Case 1: (As-prime) <= (As-curb)
(M slab)LL (Concrete Truck or 80-KIP Truck) (k-ft/ft): | 20.755 |  | (M slab)SU4) (k-ft/ft): | 16.2864 | (M slab)SU7) (k-ft/ft): | 18.0884 | C2L = | 0.21644 | C2R = | 0.21644 |  |  |  |  | phi-Mn2 (kft) = | 581.922 | Case 2: (As-prime) > (As-curb)
Cu slab (k-ft/ft): | 42.3975 |  | (M slab)SU5) (k-ft/ft): | 17.1745 | (M slab)EV2) (k-ft/ft): | 16.8459 | C3L = | 0.53905 | C3R = | 0.53905 |  |  |  |  | Cu-lcurb2 (kft) = | 581.922
Left Curb |  |  | (M slab)SU6) (k-ft/ft): | 18.0884 | (M slab)EV3) (k-ft/ft): | 25.431 | C4L = | 0.99615 | C4R = | 0.99615 | Beam live load constant
(M l-curb)DL (kft): | 105.5132 | Left Curb | [12 empty] | Total Capacity:
(M l-curb)LL HS-20 (k-ft): | 182.2747 |  | (M l-curb)SU4 (k-ft): | 184.4817 | (M l-curb)SU7 (k-ft): | 204.8926 | OTHER MOMENT COEFFICIENTS
(M l-curb)LL H-20 (kft): | 182.2747 |  | (M l-curb)SU5 (k-ft): | 194.5412 | (M l-curb)EV2 (k-ft): | 190.8188 | [8 empty] | Cu-lcurb (kft) = | 729.1845 | Comp. Steel component plus Concrete component
(M l-curb)LL Concrete Truck or 80-KIP Truck (k-ft): | 235.0986 |  | (M l-curb)SU6 (k-ft): | 204.8926 | (M l-curb)EV3 (k-ft): | 288.0654 | Impact = | 1.3
Cu l-curb (kft): | 729.1845 | Right Curb |  |  |  |  | m = | 4 |  | Number of wheels |  |  |  |  | LEFT BEAM CAPACITY (Valid only if left beam exists)
Right Curb |  |  | (M l-curb)SU4 (k-ft): | 184.4817 | (M l-curb)SU7 (k-ft): | 204.8926 | P-equiv, HS-20 (k) = | 20.8 |  | Equivalent wheel load to produce HS-20 max moment at midspan including impact
(M l-curb)DL (kft): | 105.5132 |  | (M l-curb)SU5 (k-ft): | 194.5412 | (M l-curb)EV2 (k-ft): | 190.8188 | P-equiv, H-20 (k) = | 20.8 |  | Equivalent wheel load to produce H-20 max moment at midspan including impact |  |  |  |  | Fy-beam (ksi) = | 2 | Use Fy-slab if Fy-beam not input
(M l-curb)LL HS-20 (kft): | 182.2747 |  | (M l-curb)SU6 (k-ft): | 204.8926 | (M l-curb)EV3 (k-ft): | 288.0654 | P-equiv, Concrete Truck or 80-KIP Truck (k) = | 26.8279 |  | Equivalent wheel load to produce Legal Load max moment at midspan including impact |  |  |  |  | As-beam (in2) = | 2
(M l-curb)LL H-20 (kft): | 182.2747 | [5 empty] | P-equiv, SHVSU4 (k) = | 21.0519 |  | Equivalent wheel load to produce SHVSU4 max moment at midspan including impact |  |  |  |  | As-slab,effective (in2) = | 9.1413 | Reduce by COS^2 SKEW for steel placed Normal to supports
(M l-curb)LL Concrete Truck or 80-KIP Truck (k-ft): | 235.0986 | Cont-Sec-Job For This Structure |  |  |  |  | P-equiv, SHVSU5 (k) = | 22.1998 |  | Equivalent wheel load to produce SHVSU5 max moment at midspan including impact |  |  |  |  | d-beam (in) = | 32.25
Cu l-curb (kft): | 729.1845 | Original CSJ |  |  |  |  | P-equiv, SHVSU6 (k) = | 23.381 |  | Equivalent wheel load to produce SHVSU6 max moment at midspan including impact |  |  |  |  | d-slab (in) = | 14.25
See Formula 6-1a (MCEB) for the general Rating Formula. |  | Additional CSJ |  |  |  |  | P-equiv, SHVSU7 (k) = | 23.381 |  | Equivalent wheel load to produce SHVSU7 max moment at midspan including impact |  |  |  |  | b (in) = | 76.5 | Top of beam width plus four times slab thickness
ADDITIONAL NOTES: |  | Additional CSJ |  |  |  |  | P-equiv, EV2 (k) = | 21.775 |  | Equivalent wheel load to produce EV2 max moment at midspan including impact |  |  |  |  | a (in) = | 1.5669
STANDARD USED: | [6 empty] | P-equiv, EV3 (k) = | 32.8722 |  | Equivalent wheel load to produce EV3 max moment at midspan including impact |  |  |  |  | a < d-slab ? | YES | If YES slab steel is effective
FS-8-20-25-30SKW-H15 | [6 empty] | w (ksf) = | 0.206 |  | Slab dead load |  |  |  |  | a < d-beam ? | YES | Set all Ratings to ERR if (d-beam) < (a) --> See "Capacity Error Condition", under LOAD RATINGS section
*** DO NOT DISCLOSE *** THIS INFORMATION IS CONFIDENTIAL UNDER THE TEXAS HOMELAND SECURITY ACT AND 23 USC SECTION 409, SAFETY SENSITIVE INFORMATION | [6 empty] | q-left (klf) = | 0.40052 |  | Left Curb or Beam dead load
[7 empty] | q-right (klf) = | 0.40052 |  | Right Curb or Beam dead load |  |  |  |  | phi-Mn1 (kft) = | 9.44 | Beam contribution using Fy-beam
[15 empty] | phi-Mn2 (kft) = | 304.6779 | Slab contribution using Fy-slab
[7 empty] | SLAB MOMENTS (k-ft/ft) | [7 empty] | Cu-lbeam (kft) = | 314.1179
[7 empty] | --> ILLINOIS BULLETIN 346 <-- | [7 empty] | RIGHT CURB CAPACITY (Valid only if right curb exists)
INPUT NOTES: | [6 empty] | (M slab)DL = | 7.2502 | [6 empty] | Miscellaneous variables:
Overall Span along Roadway (ft) | [6 empty] | (M slab)DL = | 10.9811
~ always measured parallel to centerline roadway, even for skewed bridges. | [6 empty] | E (ft) = | 5.239 | [6 empty] | Curb Slope = | 0.25
Overall Bridge Width (ft) | [6 empty] | (M slab)Concrete Truck or 80-KIP Truck = | 20.755 | [6 empty] | As-comp (in2) = | 2
~ always measured perpendicular to centerline roadway, even for skewed bridges. | [6 empty] | (M slab)LL SU4 = | 16.2864 | [6 empty] | As-curb (in2) = | 2
Slab Steel Direction (P or N) | [6 empty] | (M slab)LL SU5 = | 17.1745 | [6 empty] | As-slab,effective (in2) = | 9.1413 | Reduce by COS^2 SKEW for steel placed Normal to supports
~ refers to longitudinal bottom steel and its orientation with respect to the slab. | [6 empty] | (M slab)LL SU6 = | 18.0884 | [6 empty] | d-prime (in) = | 2.5
~ generally for skews greater than 30°, the steel will be placed (N)ormal to the supports. | [6 empty] | (M slab)LL SU7 = | 18.0884 | [6 empty] | d-curb (in) = | 32.25
Area of Slab Tension Steel (in2/ft) | [6 empty] | (M slab)LL EV2 = | 16.8459 | [6 empty] | d-slab (in) = | 32.25
~ make sure to include the contribution of "galloping bars" if they provide bottom | [6 empty] | (M slab)LL EV3 = | 25.431
longitudinal steel at the midspan. | [6 empty] | (M slab)LL HS-20 = | 16.0916 | [6 empty] | Compression Steel component:
~ always figure area per foot perpendicular to bars. | [6 empty] | (M slab)LL H-20 = | 16.0916
Curb Height above Slab (in) | [14 empty] | AASHTO (8-24) Left = | 0.027654 | Conservatively, use average width of entire curb for (b)
~ do not include slab thickness in this value. | [14 empty] | AASHTO (8-24) Right = | 0.0082032
Bottom of Curb Width (in) | [6 empty] | --> AASHTO STRIP METHOD <-- | [7 empty] | Comp. Steel Yielded? | YES | AASHTO (8-24) Left >= AASHTO (8-24) Right
~ measured at top of slab. | [6 empty] | (M slab)LL HS-20 = | 20.4968 | [6 empty] | As-prime (in) = | 2 | Set to zero if comp. steel not yielded
Misc. Dead Load on Curb (k/ft) | [6 empty] | (M slab)LL H-20 = | 20.4968 | [6 empty] | As-prime <= As-curb ? | YES
~ do not include curb or beam selfweight; use for rail, etc. | [6 empty] | (M slab)Concrete Truck or 80-KIP Truck = | 26.4368
Area of Curb Tension Steel (in2) | [6 empty] | (M slab)LL SU4 = | 20.7449 | [6 empty] | phi-Mn1 (kft) = | 147.2625 | Case 1: Comp. Steel Yielded & (As-prime) <= (As-curb)
~ consider all bars within width of bottom of curb as long as they run parallel with curb. | [6 empty] | (M slab)LL SU5 = | 21.8761 | [6 empty] | phi-Mn1 (kft) = | 147.2625 | Case 2: Comp. Steel Yielded & (As-prime) > (As-curb)
Span bearing length deduct (ft) | [6 empty] | (M slab)LL SU6 = | 23.0401 | [6 empty] | phi-Mn1 (kft) = | 0 | Case 3: Comp. Steel not Yielded
~ measured perpendicular to supports, includes both ends of slab. | [6 empty] | (M slab)LL SU7 = | 23.0401 | [6 empty] | Cu-lcurb1 (kft) = | 147.2625
Fy (ksi), f'c (ksi), Number of Live Load Lanes | [6 empty] | (M slab)LL EV2 = | 21.4575
~ use "Recommended Values" unless construction plans provide more accurate values. | [6 empty] | (M slab)LL EV3 = | 32.3929 | [6 empty] | Concrete Component:
Remember that these fields must be input manually and are not updated according to
the current "Recommended Values". | [6 empty] | LEFT CURB OR BEAM MOMENTS (k-ft) |  |  | Curb or Beam composite with 4 times slab thickness |  |  |  |  | As-conc (in2) = | 9.1413 | (As-curb) + (As-slab,effective) - (As-prime)
[10 empty] | Increase these moments by 10% for design of skew slabs |  |  |  |  | a (in) = | 12.3892 | Depth of Curbular stress block
SPREADSHEET ANALYSIS ASSUMPTIONS: | [6 empty] | (M l-curb)DL = | 95.9211 | [6 empty] | a <= Curb Height ? | YES | Set all Ratings to ERR if (a) > (Curb Height) --> See "Capacity Error Condition", under LOAD RATINGS section
1. Only slabs designed as FS slabs should consider the contribution of curbs or beams. | [6 empty] | (M l-curb)LL HS-20 = | 165.7042 | [6 empty] | y-conc (in) = | 6.5295 | Distance from top of curb to centroid of stress block
2. If curbs (FS slab) or beams (widened FS slab) are present, moments are distributed | [6 empty] | (M l-curb)LL H-20 = | 165.7042
between slab and curbs or beams in accordance with Illinois Bulletin 346. Each element of | [6 empty] | (M l-curb)LL (Concrete Truck or 80-KIP Truck) = | 213.726 | [6 empty] | phi-Mn2 (kft) = | 581.922 | Case 1: (As-prime) <= (As-curb)
the bridge is assigned an Inventory and Operating rating according to its individual capacity. | [6 empty] | (M I-curb)LL SU4 = | 167.7106 | [6 empty] | phi-Mn2 (kft) = | 581.922 | Case 2: (As-prime) > (As-curb)
Curbs and/or beams are considered to act integrally with a slab width equal to four times | [6 empty] | (M I-curb)LL SU5 = | 176.8556 | [6 empty] | Cu-lcurb2 (kft) = | 581.922
its thickness. If the depth of the ultimate stress block ,"a", is greater than the curb height | [6 empty] | (M I-curb)LL SU6 = | 186.266
then this analysis is invalid and all Load Ratings will display "ERR". Curb compression steel | [6 empty] | (M I-curb)LL SU7 = | 186.266 | [6 empty] | Total Capacity:
is included in the capacity if it has yielded according to AASHTO equation 8-24. | [6 empty] | (M I-curb)LL EV2 = | 173.4716
~ Inventory rating is based on the least strength element of the bridge because this rating | [6 empty] | (M I-curb)LL EV3 = | 261.8777 | [6 empty] | Cu-lcurb (kft) = | 729.1845 | Comp. Steel component plus Concrete component
is governed by serviceability required of everyday loads.
~ Operating rating is a weighted average with curb and slab ratings considered proportionate | [6 empty] | RIGHT CURB OR BEAM MOMENTS (k-ft) |  |  | Curb or Beam composite with 4 times slab thickness |  |  |  |  | RIGHT BEAM CAPACITY (Valid only if right beam exists)
to their tributary width as compared with the total bridge width because this rating is | [9 empty] | Increase these moments by 10% for design of skew slabs
governed by strength required of unusual overloads. | [6 empty] | (M l-curb)DL = | 95.9211 | [6 empty] | Fy-beam (ksi) = | 2 | Use Fy-slab if Fy-beam not input
3. If curbs or beams are not considered (not designed as FS slab), moments are distributed to | [6 empty] | (M l-curb)LL HS-20 = | 165.7042 | [6 empty] | As-beam (in2) = | 2
the slab in accordance with AASHTO 3.24.3.2 (strip method). Inventory and Operating ratings | [6 empty] | (M l-curb)LL H-20 = | 165.7042 | [6 empty] | As-slab,effective (in2) = | 9.1413 | Reduce by COS^2 SKEW for steel placed Normal to supports
are based on the capacity of a one foot strip of slab. The assumption is made that the | [6 empty] | (M l-curb)LL (Concrete Truck or 80-KIP Truck) = | 213.726 | [6 empty] | d-beam (in) = | 32.25
interior slab controls the ratings and the longitudinal edge beam is equal or stronger. | [6 empty] | (M I-curb)LL SU4 = | 167.7106 | [6 empty] | d-slab (in) = | 14.25
4. Transverse steel is okay for distributing moments and will not control the ratings. This is | [6 empty] | (M I-curb)LL SU5 = | 176.8556 | [6 empty] | b (in) = | 76.5 | Top of beam width plus four times slab thickness
justified based on experimental research and analytical models which consider cracking. | [6 empty] | (M I-curb)LL SU6 = | 186.266 | [6 empty] | a (in) = | 1.5669
5. Skewed slabs are rated as equivalent "right" slabs. | [6 empty] | (M I-curb)LL SU7 = | 186.266 | [6 empty] | a < d-slab ? | YES | If YES slab steel is effective
~ Assumptions derived from Illinois Bulletins 369 and 386. | [6 empty] | (M I-curb)LL EV2 = | 173.4716 | [6 empty] | a < d-beam ? | YES | Set all Ratings to ERR if (d-beam) < (a) --> See "Capacity Error Condition", under LOAD RATINGS section
~ Span length normal to supports is that considered for design moments. | [6 empty] | (M I-curb)LL EV3 = | 261.8777
~ Slab steel area applied to slab capacity is reduced by cos²Ø for slab steel running | [14 empty] | phi-Mn1 (kft) = | 9.44 | Beam contribution using Fy-beam
parallel to roadway. | [6 empty] | LOAD RATINGS | [7 empty] | phi-Mn2 (kft) = | 304.6779 | Slab contribution using Fy-slab
~ Slab steel area applied to curb capacity (FS slabs only) is reduced by cos²Ø for slab steel | [14 empty] | Cu-lbeam (kft) = | 314.1179
running normal to supports. | [6 empty] | Variables:
~ Curb and/or beam dead and live load moments are increased by 10% to account for the | [6 empty] | Capacity Error Condition ? | NO | "YES" indicates concrete stress block error
additional length above that considered by span length normal to supports. | [6 empty] | DL Factor = | 1.3
[7 empty] | Inventory LL Factor = | 2.17
[7 empty] | Operating LL Factor = | 1.3
[7 empty] | Left Curb Eff. Width (ft) = | 6.375
[7 empty] | Right Curb Eff. Width (ft) = | 6.375
[7 empty] | Slab Width (ft) = | 8.58
[7 empty] | Overall Bridge Width (ft) = | 21.33
Slab Ratings:
[7 empty] | INV HS = | 18.8851
[7 empty] | OPR HS = | 31.5236
[7 empty] | INV H = | 18.8851
[7 empty] | OPR H = | 31.5236
[7 empty] | INV Concrete Truck or 80-KIP Truck = | 0.73209
[7 empty] | OPR Concrete Truck or 80-KIP Truck = | 1.222
[7 empty] | SU4 INV RF = | 0.93296
[7 empty] | SU4 OPR RF = | 1.5573
[7 empty] | SU5 INV RF = | 0.88472
[7 empty] | SU5 OPR RF = | 1.4768
[7 empty] | SU6 INV RF = | 0.84002
[7 empty] | SU6 OPR RF = | 1.4022
[7 empty] | SU7 INV RF = | 0.84002
[7 empty] | SU7 OPR RF = | 1.4022
[7 empty] | EV2 OPR RF = | 1.5056
[7 empty] | EV3 OPR RF = | 1.1787
Left Curb/Beam Ratings:
[7 empty] | INV HS = | 29.9349
[7 empty] | OPR HS = | 49.9683
[7 empty] | INV H = | 29.9349
[7 empty] | OPR H = | 49.9683
[7 empty] | INV Concrete Truck or 80-KIP Truck = | 1.1604
[7 empty] | OPR Concrete Truck or 80-KIP Truck = | 1.9371
[7 empty] | SU4 INV RF = | 1.4788
[7 empty] | SU4 OPR RF = | 2.4685
[7 empty] | SU5 INV RF = | 1.4024
[7 empty] | SU5 OPR RF = | 2.3409
[7 empty] | SU6 INV RF = | 1.3315
[7 empty] | SU6 OPR RF = | 2.2226
[7 empty] | SU7 INV RF = | 1.3315
[7 empty] | SU7 OPR RF = | 2.2226
[7 empty] | EV2 OPR RF = | 2.3865
[7 empty] | EV3 OPR RF = | 1.8683
Right Curb/Beam Ratings:
[7 empty] | INV HS = | 29.9349
[7 empty] | OPR HS = | 49.9683
[7 empty] | INV H = | 29.9349
[7 empty] | OPR H = | 49.9683
[7 empty] | INV Concrete Truck or 80-KIP Truck = | 1.1604
[7 empty] | OPR Concrete Truck or 80-KIP Truck = | 1.9371
[7 empty] | SU4 INV RF = | 1.4788
[7 empty] | SU4 OPR RF = | 2.4685
[7 empty] | SU5 INV RF = | 1.4024
[7 empty] | SU5 OPR RF = | 2.3409
[7 empty] | SU6 INV RF = | 1.3315
[7 empty] | SU6 OPR RF = | 2.2226
[7 empty] | SU7 INV RF = | 1.3315
[7 empty] | SU7 OPR RF = | 2.2226
[7 empty] | EV2 OPR RF = | 2.3865
[7 empty] | EV3 OPR RF = | 1.8683
Overall Rating:
--> AASHTO analysis (no curbs or beams on either side)
Overall Ratings are always the Slab Ratings
--> IB346 analysis
Inventory Ratings are the minimum of individual element ratings
Operating Ratings are the weighted average of individual element ratings
[7 empty] | Analysis Type = | IB346
[7 empty] | INV HS = | 18.8851
[7 empty] | OPR HS = | 42.5489
[7 empty] | INV H = | 18.8851
[7 empty] | OPR H = | 42.5489
[7 empty] | INV Concrete Truck or 80-KIP Truck = | 0.73209
[7 empty] | OPR Concrete Truck or 80-KIP Truck = | 1.6494
[7 empty] | SU4 INV RF = | 0.93296
[7 empty] | SU4 OPR RF = | 2.102
[7 empty] | SU5 INV RF = | 0.88472
[7 empty] | SU5 OPR RF = | 1.9933
[7 empty] | SU6 INV RF = | 0.84002
[7 empty] | SU6 OPR RF = | 1.8926
[7 empty] | SU7 INV RF = | 0.84002
[7 empty] | SU7 OPR RF = | 1.8926
[7 empty] | EV2 OPR RF = | 2.0322
[7 empty] | EV3 OPR RF = | 1.5909

## Prestressed Beam
RATE Spreadsheet
Prestressed Concrete Beam Bridge Rating
See Manual for Condition Evaluation of Bridges (MCEB) for more information regarding the proper procedures and material engineering properties to use in the load rating of bridges. Use of this spreadsheet requires the judgement and oversight of a professional engineer licensed in the State of Texas. Ratings should include historical plans and specifications derived material properties, along with any structural deterioration that affects the load capacity of the structure.
System Information |  | Bridge Information |  |  |  |  | Live Load Moments |  |  | Determination of Rating Factors Based on Strength and Concrete Stress |  |  |  | Beam Properties Table | [8 empty] | #N/A
Date: | 2026-07-29 | District: |  | Austin (14) |  |  | (Based on values from worksheets LIVE LOADS) |  |  | Effective Width of Slab: | [12 empty] | Equil. Uniform | One Lane
Rating Engineer's Initials: | TxDOT | County: |  | Travis (227) |  |  | FALSE |  |  | L/4 = | 311.25 | in |  |  | Top Flg Width (in) | Top Flg Thick. (in) | Area | Yb | Yt | I | Depth | Live Load | Diafram Load | Live Load
|  | Structure # : |  | 2224-01-229 |  |  | HS Moment | 795.6339 | ft-k | Slab*12+Top Flange Width = | 116 | in |  |  |  |  | (in^2) | (in) | (in) | (in^4) | (in) | Dist. Factor | (plf) | Dist. Factor
Version: | 08302024 | Year Built: |  | 1969 |  |  | H Moment | 664.0075 | ft-k | Beam Spacing = | 102 | in |  | A | 12 | 4 | 275.4 | 12.61 | 15.39 | 22658 | 28 | 1.5455 | #N/A | 1.2143
|  | Location: |  | E Loop 338 NB over BUS 20 / UPRR |  |  | Concrete Truck or 80-KIP Truck Moment | 796.5953 | ft-k | Effective Width = | 102 | in |  | B | 12 | 5.5 | 360.3 | 14.93 | 19.07 | 43177 | 34 | 1.5455 | #N/A | 1.2143
STRUCTURAL DATA INPUT TABLE |  | AADT ®: |  | 90000 | # of Lanes: | 2 | SU4 | 633.7013 | ft-k |  |  |  |  | C | 14 | 6 | 494.9 | 17.09 | 22.91 | 82602 | 40 | 1.5455 | #N/A | 1.2143
Overall Span (ft): | 105 | Truck % (1% MIN): |  | 1% |  |  | SU5 | 710.2195 | ft-k | Non-Composite Beam Properties |  |  |  | IV | 20 | 8 | 788.4 | 24.75 | 29.25 | 260403 | 54 | 1.5455 | #N/A | 1.2143
Slab Thickness (in): | 8 | EV Daily Crossing: |  | 1 | (1 or 10) |  | SU6 | 793.085 | ft-k | Beam Type = | IV |  |  | VI | 42 | 5 | 1084.4 | 36.4 | 35.6 | 732586 | 72 | 1.5455 | #N/A | 1.2143
Beam Type: | IV |  |  |  | ® One Direction |  | SU7 | 872.4156 | ft-k | Area = | 788.4 | in2 |  | VI(MOD) | 40 | 5 | 940.4 | 36.46 | 35.54 | 670351 | 72 | 1.5455 | #N/A | 1.2143
Beam Spacing (ft): | 8.5 | Recommended Material Properties (ksi) |  |  |  |  | EV2 | 658.4305 | ft-k | Yb = | 24.75 | in |  | 48 | 14 | 3.5 | 403.4 | 22.87 | 25.13 | 101950 | 48 | 1.5455 | #N/A | 1.2143
Number of Strands: | 54 | Steel Type: |  | SR250 | 3 |  | EV3 | 995.0967 | ft-k | Yt = | 29.25 | in |  | 54 | 16 | 4 | 493.4 | 25.53 | 28.47 | 164022 | 54 | 1.5455 | #N/A | 1.2143
Eccentricity at Mid-Span (in): | 19.07 | 5 |  |  | 4 |  | Impact Factor | 1.2186 |  | I = | 260403 | in4 |  | 60 | 18 | 4.5 | 628.4 | 28.41 | 31.59 | 255319 | 60 | 1.5455 | #N/A | 1.2143
Number of Interior Diaframs (0 to 4): | 1 | [5 empty] | Distribution Factor (USED) | 1.5455 |  | D = | 54 | in |  | 66 | 20 | 5 | 740.9 | 31.07 | 34.93 | 374688 | 66 | 1.5455 | #N/A | 1.2143
Misc NonComp DL per Beam (k/ft): | [6 empty] | Distribution Factor (multi-lane) | 1.5455 | 1.6471 | Top Flange Width = | 20 | in |  | 72 | 22 | 5.5 | 863.4 | 33.73 | 38.27 | 532060 | 72 | 1.5455 | #N/A | 1.2143
Misc Comp DL per Beam (k/ft): | 0.051 | [5 empty] | Distribution Factor (single-lane) | 1.2143 | 1.2941 | Top Flange Thick. = | 8 | in |  | Non-Std | 22 | 4 | 817 | 26.11 | 27.89 | 243178 | 54 | 1.5455 | 0 | 1.2143
Span bearing length deduct (ft): | 1.25 | HS RATINGS
Area of Strand (in2): | 0.153 |  |  | © Inventory Rating: | #N/A | #N/A | Distributed LL+I - HS Moment | 1498.3845 | ft-k | Design Section Properties |  |  |  | Determination of Rating Factors Based on Allowable PS Tension
Strand Type (SR### or LR###): | SR270 |  |  | ¶ Operating Rating: | #N/A | #N/A | Distributed LL+I - H Moment | 1250.498 | ft-k | Assumed Concrete Unit Weight (for Ec calc only) = | 150 | pcf | [6 empty] | Assumed Distance Between Bottom of Beam and Bottom Row of PS = | 2 | in
f'c-slab (ksi): | 3 | #N/A |  |  |  |  | Distributed Concrete Truck or 80-KIP Truck LL+I Moment | 1500.1952 | ft-k | Es = | 28000000 | psi
f'c-beam (ksi): | 7.52 | #N/A |  |  |  |  | Distributed LL+I - SU4 Moment | 1193.4235 | ft-k | Slab MOE, Ec = | 3321000 | psi |  | Design Section Properties (For Stress in Bottom Row of PS)
f'ci-beam (ksi): | 5.54 | NONCONTROLLING HS RATING |  |  |  |  | Distributed LL+I - SU5 Moment | 1337.5271 | ft-k | Beam MOE, Ec = | 5257000 | psi | [6 empty] | Eccentricity From Non-Composite Centroidal Axis, enc_PS_Bottom Row = | 22.75 | in
Slab Embedment ("-"ve for haunch, in): | -1.5 |  |  | ¥ Inventory Rating: | #N/A | #N/A | Distributed LL+I - SU6 Moment | 1493.5844 | ft-k | Initial Beam MOE, Eci = | 4512000 | psi | [6 empty] | Eccentricity From Composite Centroidal Axis, ec_PS_Bottom_Row = | 35.613 | in
Allowable Tension factor, x*root(f'c) (6.0 typ): | 6 | #N/A |  |  |  |  | Distributed LL+I - SU7 Moment | 1642.9843 | ft-k | Haunch at CL Span = | 1.5 | in | [6 empty] | SPS_Bottom_Row_nc = | 11446.2857 | in3
Overlay (in): | 3 | H RATING |  |  |  |  | Distributed LL+I - EV2 Moment | 1239.995 | ft-k | Modified Eff Slab Width = | 64.4364 | in | [6 empty] | SPS_Bottom_Row_c = | 19218.0896 | in3
Loss Calc Method (LS or CALC): | CALC |  |  | ℗ Inventory Rating: | #N/A | #N/A | Distributed LL+I - EV3 Moment | 1874.0246 | ft-k | Slab Thick = | 8 | in
#N/A |  |  |  | § Operating Rating: | #N/A | #N/A |  |  |  | Transformed Aslab = | 515.491 | in2
|  | #N/A |  |  |  |  | EV LIVE LOAD FACTOR |  |  | As* = | 8.262 | in2
|  | #N/A | [5 empty] | County | 227 | Eccentricity From Non-Composite Centroidal Axis, enc = | 19.07 | in
User Name/Designation of Non-Std Beam: | 54 (Mod) | AASHTO LEGAL LOADS RATING FACTORS | [5 empty] | EV Crossing = | 1 | Acnc = | 788.4 | in2
Area (in2): | 817 | SU4 Operating: |  | #N/A | TYPE 3: | #N/A |  | ADTT = | 900 | Ac (gross concrete) = | 1303.891 | in2
Yb (in): | 26.11 | SU5 Operating: |  | #N/A | TYPE 3S2: | #N/A |  | EV3 LL Factor (1 crossing) = | 1.1 | Ac (including As*) = | 1339.6343 | in2
I (in4): | 243178 | SU6 Operating: |  | #N/A | TYPE 3-3: | #N/A |  | EV2 LL Factor (1 crossing) = | 1.1 | ybnc = | 24.75 | in
Beam Depth (in): | 54 | SU7 Operating: |  | #N/A | NRL: | #N/A |  | EV3 LL Factor (10 crossing) = | 1.1 | ytnc = | 29.25 | in
Top Flange Width (in): | 22 | EMERGENCY VEHICLE (EV) RATING FACTORS | [5 empty] | EV2 LL Factor (10 crossing) = | 1.1 | ybc (gross concrete) = | 38.4884 | in
Top Flange Thick (in): | 4 |  | EV2 Operating: | #N/A | EV3 Operating: | #N/A |  | Min lanes: | 2 | ybc (including As*) = | 37.613 | in
Live Load Dist. Factor (Calc) (S/5.5): | 1.5455 | CONCRETE TRUCK OR 80-KIP TRUCK RATING FACTORS | [5 empty] | EV2 LL Factor = | 1.1 | Inc= | 260403 | in4
Equiv. Diaf Load (k/ft): |  |  | Inventory: | #N/A | Operating: | #N/A |  | EV3 LL Factor = | 1.1 | Ic (gross concrete only) = | 639540.4985 | in4
|  | Calculated Values | [7 empty] | Ic (including As*) = | 684413.3921 | in4
Moments (kip-ft) |  |  |  |  | Distribution Factor: | 1.5455 | Dead Load Moment
MDL (non-composite): | #N/A |  |  |  | Impact Factor: | 1.2186 | Misc-c= | 0.051 | klf | Relevent Section Properties:
MDL (superimposed composite): | #N/A |  |  |  | Live Load Factor (EV2): | 1.1 | Misc-nc= | 0 | klf | Area, Anc = | 788.4 | in2
#N/A | #N/A |  |  |  | Live Load Factor (EV3): | 1.1 | Diaframs= | #N/A | klf | Area, Ac = | 1339.6343 | in2
Cserv: | #N/A |  |  |  | ‡ a (in): | #N/A | Beam= | 0.82125 | klf | Moment of Inertia, Inc = | 260403 | in4
Undistributed MLL (HS): | 795.6339 | ‡ Depth of concrete ultimate stress block |  |  |  |  | Slab= | 0.85 | klf | Moment of Inertia, Ic = | 684413.3921 | in4
Undistributed MLL (H): | 664.0075 | For Information Only |  |  |  |  | Overlay= | 0.306 | klf | From Non-Composite Centroidal Axis to Bottom Fiber, ybnc = | 24.75 | in
Undistributed MLL (Concrete Truck or 80-KIP Truck): | 796.5953 |  |  |  |  | #N/A |  |  |  | From Composite Centroidal Axis to Bottom Fiber, ybc = | 37.613 | in
Undistributed MLL (SHVSU4): | 633.7013 |  |  |  |  | Relative Humidity = 65 % | Total= | #N/A | klf | Eccentricity From Non-Composite Centroidal Axis, enc = | 19.07 | in
Undistributed MLL (SHVSU5): | 710.2195 |  |  |  |  | Shrinkage Loss = 7250 psi |  |  |  | Eccentricity From Composite Centroidal Axis, ec = | 31.933 | in
Undistributed MLL (SHVSU6): | 793.085 |  |  |  |  | #N/A | Total Dead Load Moment= | #N/A | ft-k | Sbnc = | 10521.3333 | in3
Undistributed MLL (SHVSU7): | 872.4156 |  |  |  |  | #N/A | = | #N/A | in-lbs | Sbc = | 18196.2035 | in3
Undistributed MLL (EV2): | 658.4305 |  |  |  |  | #N/A |  |  |  | Stnc = | 8902.6667 | in3
Undistributed MLL (EV3): | 995.0967 |  |  |  |  | #N/A | Noncomposite Dead Load Moment |  |  | Stc = | 41765.5735 | in3
See Formula 6-1a (MCEB) for the general Rating Formula. | [6 empty] | Misc-nc = | 0 | kli
ADDITIONAL NOTES: |  | Cont-Sec-Job For This Structure |  |  |  |  | Diaframs= | #N/A | kli | Prestress Loss Calculations
|  | Original CSJ |  |  |  |  | Beam= | 0.068437 | kli | Strand Type = | SR270
|  | Additional CSJ |  |  |  |  | Slab= | 0.070833 | kli | -----> | #N/A
|  | Additional CSJ | [7 empty] | -----> | 270 | ksi
*** DO NOT DISCLOSE *** THIS INFORMATION IS CONFIDENTIAL UNDER THE TEXAS HOMELAND SECURITY ACT AND 23 USC SECTION 409, SAFETY SENSITIVE INFORMATION | [6 empty] | Span= | 1245 | in | Relative Humidity [Travis (227) County] -----> | 65 | % | <----Looked up by county on "COMMON" Worksheet
[10 empty] | Es = | 28000000 | psi
Live Load Dist. Factor (Calc) (S/5.5): | [6 empty] | Mdnc= | #N/A | in-k | Beam Eci = | 4512000 | psi
Live Load Dist. Factor (Input): | [6 empty] | = | #N/A | in-lbs | Assumed (Initial Prestress Force)/(Ultimate Strength) Ratio = | #N/A |  | <---- Per AASHTO 9.16.2.1.2
[7 empty] | Mdnc (excluding beam)= | #N/A | in-lbs | Convergance Scratch Cell (Initial Prestress Force)/(Ultimate Strength) Ratio = | 0.62867
[10 empty] | Difference between assumed and calculated Ratio = | #N/A
[10 empty] | Initial Prestress Force, Pi = | 1402392.9374 | lbs
[10 empty] | fcir = | #N/A | psi | =$O$68*(1/$O$45+($O$51^2)/$O$47)-($L$64-$L$65)*$O$51/$O$47
[10 empty] | fcds = | #N/A | psi | <----AASHTO 9.16.2.1.3
[10 empty] | Shrinkage, SH = | 7250 | psi | <----AASHTO EQ. (9-4)
[10 empty] | Elastic Shortening, ES = | #N/A | psi | <----AASHTO EQ. (9-6)
[10 empty] | Creep of Concrete, CRc = | #N/A | psi | <----AASHTO EQ. (9-9)
[10 empty] | Relaxation of Prestressing Steel, CRs = | #N/A | psi | #N/A
[10 empty] | (Calculated Initial Prestress Force)/(Ultimate Strength) Ratio = | #N/A |  | <----Used in convergence calculations
[10 empty] | SUMMATION OF LOSSES = | #N/A | psi | <----AASHTO EQ. (9-3)
[10 empty] | LUMP SUM LOSSES = | 45000 | psi | <----From AASHTO Table 9.16.2.2
[10 empty] | LOSSES USED IN CALCULATIONS = | #N/A | psi
Stresses due to Prestress:
[10 empty] | Prestress, fse = | #N/A | ksi
[10 empty] | Prestress, fse_Bottom_Row = | #N/A | ksi
[10 empty] | Concrete (Bottom), fpe = | #N/A | ksi
[10 empty] | Concrete (Top), fpet = | #N/A | ksi
Moments for Allowable Concrete Stresses
[10 empty] | f'c-beam = | 7.52 | ksi
[10 empty] | Serviceability Tension Allow, 6*(f'c)^.5, fr = | 0.52 | ksi
[10 empty] | Serviceability Compression (A) Allow, 0.6*f'c = | 4.512 | ksi
[10 empty] | Serviceability Compression (B) Allow, 0.4*f'c = | 3.008 | ksi
[10 empty] | Msrvc, Tension = | #N/A | ft-k
[10 empty] | Msrvc, Compression (A) = | #N/A | ft-k
[10 empty] | Msrvc, Compression (B) = | #N/A | ft-k
Moments for Allowable Prestress Strand Stresses
[10 empty] | #N/A | #N/A | ksi
[10 empty] | #N/A | #N/A | ksi
[10 empty] | Msrvc, Inventory PS Tension = | #N/A | ft-k
[10 empty] | Msrvc, Operating PS Tension = | #N/A | ft-k
Flexural Strength
[10 empty] | d = | 57.82 | in
[10 empty] | A*s= | 8.262 | in2
[10 empty] | b1 = | 0.85
[10 empty] | p* = | 0.0014009
[11 empty] | #N/A | ksi
[11 empty] | #N/A | kips
[10 empty] | a = | #N/A | in
[11 empty] | #N/A | in2
[11 empty] | #N/A | kips
[11 empty] | #N/A | in2
[11 empty] | #N/A | kips
[10 empty] | asr = | #N/A | in
[10 empty] | Reinforcement Index = | #N/A
[10 empty] | Composite section is | #N/A
[10 empty] | Composite section is | #N/A
[10 empty] | fMn (rectangular) = | #N/A | ft-k
[10 empty] | fMn (flanged) = | #N/A | ft-k | #N/A
[10 empty] | fMn = | #N/A | ft-k
[10 empty] | fr = 7.5 * (f'c)1/2 = | 0.65038 | ksi
[10 empty] | Mcr = | #N/A | ft-k
[10 empty] | 1.2*Mcr = | #N/A | ft-k
[10 empty] | k = fMn / 1.2*Mcr = | #N/A |  | #N/A
[10 empty] | k*fMn = | #N/A | ft-k
H & HS RATINGS
Inventory Ratings
Strength Controlled:
[10 empty] | LOAD FACTOR METHOD HS RATING = | #N/A | #N/A
[10 empty] | LOAD FACTOR METHOD H RATING = | #N/A | #N/A
Allowable Stress Controlled:
[10 empty] | Concrete Tension based SERVICE HS RATING = | #N/A | #N/A
[10 empty] | Concrete Tension based SERVICE H RATING = | #N/A | #N/A
[10 empty] | Concrete Compression (A) based SERVICE HS RATING = | #N/A | #N/A
[10 empty] | Concrete Compression (A) based SERVICE H RATING = | #N/A | #N/A
[10 empty] | Concrete Compression (B) based SERVICE HS RATING = | #N/A | #N/A
[10 empty] | Concrete Compression (B) based SERVICE H RATING = | #N/A | #N/A
[10 empty] | Prestressing Steel Tension based SERVICE HS RATING = | #N/A | #N/A
[10 empty] | Prestressing Steel Tension based SERVICE H RATING = | #N/A | #N/A
Controlling Inventory Ratings:
[10 empty] | HS INVENTORY RATING = | #N/A
[10 empty] | H INVENTORY RATING = | #N/A
Operating Ratings
Strength Controlled:
[10 empty] | LOAD FACTOR METHOD HS RATING= | #N/A | #N/A
[10 empty] | LOAD FACTOR METHOD H RATING= | #N/A | #N/A
Allowable Stress Controlled:
[10 empty] | Prestressing Steel Tension based SERVICE HS RATING= | #N/A | #N/A
[10 empty] | Prestressing Steel Tension based SERVICE H RATING= | #N/A | #N/A
Controlling Operating Ratings:
[10 empty] | HS OPERATING RATING= | #N/A
[10 empty] | H OPERATING RATING= | #N/A
CONCRETE TRUCK OR 80-KIP LOAD RATING FACTORS
Inventory Ratings
Strength Controlled:
[10 empty] | CONCRETE TRUCK OR 80-KIP TRUCK LOAD FACTOR METHOD RATING FACTOR = | #N/A | #N/A
Serviceability Controlled Rating:
[10 empty] | CONCRETE TRUCK OR 80-KIP TRUCK Concrete Tension based SERVICE HS RATING FACTOR = | #N/A | #N/A
[10 empty] | CONCRETE TRUCK OR 80-KIP TRUCK Concrete Compression (A) based SERVICE HS RATING FACTOR = | #N/A | #N/A
[10 empty] | CONCRETE TRUCK OR 80-KIP TRUCK Concrete Compression (B) based SERVICE HS RATING FACTOR = | #N/A | #N/A
[10 empty] | CONCRETE TRUCK OR 80-KIP TRUCK Prestressing Steel Tension based SERVICE HS RATING FACTOR = | #N/A | #N/A
Controlling Inventory Ratings:
[10 empty] | CONCRETE TRUCK OR 80-KIP TRUCK INVENTORY RATING FACTOR = | #N/A
Operating Ratings
Strength Controlled:
[10 empty] | CONCRETE TRUCK OR 80-KIP TRUCK LOAD FACTOR METHOD RATING FACTOR = | #N/A | #N/A
Serviceability Controlled Rating:
[10 empty] | CONCRETE TRUCK OR 80-KIP TRUCK Prestressing Steel Tension Based SERVICE HS RATING FACTOR = | #N/A | #N/A
Controlling Operating Ratings:
[10 empty] | CONCRETE TRUCK OR 80-KIP TRUCK OPERATING RATING FACTOR = | #N/A
SHVSU4 RATING FACTORS
Inventory Rating Factors
Strength Controlled:
[10 empty] | SHVSU4 LOAD LOAD FACTOR METHOD RATING FACTOR = | #N/A | #N/A
Allowable Stress Controlled:
[10 empty] | SHVSU4 LOAD Concrete Tension Based SERVICE RATING FACTOR = | #N/A | #N/A
[10 empty] | SHVSU4 LOAD Concrete Compression (A) based SERVICE RATING FACTOR = | #N/A | #N/A
[10 empty] | SHVSU4 LOAD Concrete Compression (B) based SERVICE RATING FACTOR = | #N/A | #N/A
[10 empty] | SHVSU4 LOAD Prestressing Steel Tension Based SERVICE RATING FACTOR = | #N/A | #N/A
Controlling Inventory Rating:
[10 empty] | SUVSU4 LOAD INVENTORY RATING FACTOR = | #N/A
Operating Ratings
Strength Controlled:
[10 empty] | SHVSU4 LOAD LOAD FACTOR METHOD RATING FACTOR = | #N/A | #N/A
Allowable Stress Controlled:
[10 empty] | SHVSU4 LOAD Prestressing Steel Tension Based SERVICE RATING FACTOR = | #N/A | #N/A
Controlling Operating Rating Factor:
[10 empty] | SHVSU4 LOAD OPERATING RATING FACTOR = | #N/A
SHVSU5 RATING FACTORS
Inventory Rating Factors
Strength Controlled:
[10 empty] | SHVSU5 LOAD LOAD FACTOR METHOD RATING FACTOR = | #N/A | #N/A
Allowable Stress Controlled:
[10 empty] | SHVSU5 LOAD Concrete Tension based SERVICE RATING FACTOR = | #N/A | #N/A
[10 empty] | SHVSU5 LOAD Concrete Compression (A) based SERVICE RATING FACTOR = | #N/A | #N/A
[10 empty] | SHVSU5 LOAD Concrete Compression (B) based SERVICE RATING FACTOR = | #N/A | #N/A
[10 empty] | SHVSU5 LOAD Prestressing Steel Tension based SERVICE RATING FACTOR = | #N/A | #N/A
Controlling Inventory Rating:
[10 empty] | SHVSU5 LOAD INVENTORY RATING FACTOR = | #N/A
Operating Ratings
Strength Controlled:
[10 empty] | SHVSU5 LOAD LOAD FACTOR METHOD RATING FACTOR = | #N/A | #N/A
Allowable Stress Controlled:
[10 empty] | SHVSU5 LOAD Prestressing Steel Tension based SERVICE RATING FACTOR = | #N/A | #N/A
Controlling Operating Rating Factor:
[10 empty] | SHVSU5 LOAD OPERATING RATING FACTOR = | #N/A
SHVSU6 RATING FACTORS
Inventory Rating Factors
Strength Controlled:
[10 empty] | SHVSU6 LOAD LOAD FACTOR METHOD RATING FACTOR = | #N/A | #N/A
Allowable Stress Controlled:
[10 empty] | SHVSU6 LOAD Concrete Tension based SERVICE RATING FACTOR = | #N/A | #N/A
[10 empty] | SHVSU6 LOAD Concrete Compression (A) based SERVICE RATING FACTOR = | #N/A | #N/A
[10 empty] | SHVSU6 LOAD Concrete Compression (B) based SERVICE RATING FACTOR = | #N/A | #N/A
[10 empty] | SHVSU6 LOAD Prestressing Steel Tension based SERVICE RATING FACTOR = | #N/A | #N/A
Controlling Inventory Rating:
[10 empty] | SHVSU6 LOAD INVENTORY RATING FACTOR = | #N/A
Operating Ratings
Strength Controlled:
[10 empty] | SHVSU6 LOAD FACTOR METHOD RATING FACTOR = | #N/A | #N/A
Allowable Stress Controlled:
[10 empty] | SHVSU6 LOAD Prestressing Steel Tension based SERVICE RATING FACTOR = | #N/A | #N/A
Controlling Operating Rating Factor:
[10 empty] | SHVSU6 OPERATING RATING FACTOR = | #N/A
Inventory Rating Factors
Strength Controlled:
[10 empty] | SHVSU7 LOAD FACTOR METHOD RATING FACTOR = | #N/A | #N/A
Allowable Stress Controlled:
[10 empty] | SHVSU7 LOAD Concrete Tension based SERVICE RATING FACTOR = | #N/A | #N/A
[10 empty] | SHVSU7 LOAD Concrete Compression (A) based SERVICE RATING FACTOR = | #N/A | #N/A
[10 empty] | SHVSU7 LOAD Concrete Compression (B) based SERVICE RATING FACTOR = | #N/A | #N/A
[10 empty] | SHVSU7 LOAD Prestressing Steel Tension based SERVICE RATING FACTOR = | #N/A | #N/A
Controlling Inventory Rating:
[10 empty] | SHVSU7 LOAD INVENTORY RATING FACTOR = | #N/A
Operating Ratings
Strength Controlled:
[10 empty] | SHVSU7 LOAD FACTOR METHOD RATING FACTOR = | #N/A | #N/A
Allowable Stress Controlled:
[10 empty] | SHVSU7 Prestressing Steel Tension based LOAD FACTOR RATING FACTOR = | #N/A | #N/A
Controlling Operating Rating Factor:
[10 empty] | SHVSU7 LOAD OPERATING RATING FACTOR = | #N/A
EV2 RATING FACTORS
Inventory Rating Factors
Strength Controlled:
[10 empty] | EV2 LOAD FACTOR RATING FACTOR = | #N/A | #N/A
Allowable Stress Controlled:
[10 empty] | EV2 LOAD Concrete Tension based SERVICE RATING FACTOR = | #N/A | #N/A
[10 empty] | EV2 LOAD Concrete Compression (A) based SERVICE RATING FACTOR = | #N/A | #N/A
[10 empty] | EV2 LOAD Concrete Compression (B) based SERVICE RATING FACTOR = | #N/A | #N/A
[10 empty] | EV2 LOAD Prestressing Steel Tension based SERVICE RATING FACTOR = | #N/A | #N/A
Controlling Inventory Rating:
[10 empty] | EV2 LOAD INVENTORY RATING FACTOR = | #N/A
Operating Ratings
Strength Controlled:
[10 empty] | EV2 LOAD FACTOR RATING FACTOR = | #N/A | #N/A
Allowable Stress Controlled:
[10 empty] | EV2 LOAD Prestressing Steel Tension based FACTOR RATING FACTOR = | #N/A | #N/A
Controlling Operating Rating Factor:
[10 empty] | EV2 LOAD OPERATING RATING FACTOR = | #N/A
EV3 RATING FACTORS
Inventory Rating Factors
Strength Controlled:
[10 empty] | EV3 LOAD FACTOR RATING FACTOR = | #N/A | #N/A
Allowable Stress Controlled:
[10 empty] | EV3 LOAD Concrete Tension based SERVICE RATING FACTOR = | #N/A | #N/A
[10 empty] | EV3 LOAD Concrete Compression (A) based SERVICE RATING FACTOR = | #N/A | #N/A
[10 empty] | EV3 LOAD Concrete Compression (B) based SERVICE RATING FACTOR = | #N/A | #N/A
[10 empty] | EV3 LOAD Prestressing Steel Tension based SERVICE RATING FACTOR = | #N/A | #N/A
Controlling Inventory Rating:
[10 empty] | SHVSU6 LOAD INVENTORY RATING FACTOR = | #N/A
Operating Ratings
Strength Controlled:
[10 empty] | EV3 LOAD FACTOR RATING FACTOR= | #N/A | #N/A
Allowable Stress Controlled:
[10 empty] | EV3 Prestressing Steel Tension based LOAD FACTOR RATING FACTOR= | #N/A | #N/A
Controlling Operating Rating Factor:
[10 empty] | EV3 LOAD OPERATING FACTOR= | #N/A

## Steel Stringer
RATE Spreadsheet
Simple Span Steel Stringer Bridge Rating
See Manual for Condition Evaluation of Bridges (MCEB) for more information regarding the proper procedures and material engineering properties to use in the load rating of bridges. Use of this spreadsheet requires the judgement and oversight of a professional engineer licensed in the State of Texas. Ratings should include historical plans and specifications derived material properties, along with any structural deterioration that affects the load capacity of the structure.
System Information |  | Bridge Information |  | District (##) |  |  | Live Load Moments |  |  | Determination of Controlling Moment Capacities & Rating Factors |  |  |  |  | Calculation of Non-Composite Stringer Properties |  |  |  |  | Calculation of Non-Composite Stringer Properties | [6 empty] | Calculation of Non-Composite Stringer Properties | [5 empty] | Table of Published Rolled Section Data (compliled from AISC's "IRON AND STEEL BEAMS 1873 TO 1952") | [14 empty] | Rolled Section Information Macro:
Date: | 2026-07-29 | District: |  | San Antonio (15) |  |  | (Based on values from worksheets LIVE LOADS) |  |  | Effective Width of Slab (as per AASHTO 10.38.3): | [22 empty] | NOTE: DATA IN SHADED AREAS ARE FOR ENGINEER-USER'S INFO ONLY!
Rating Engineer's Initials: | TxDOT | County: |  | Bexar (015) | [5 empty] | L/4 = | 195 | in |  |  | ****PUBLISHED ROLLED SECTION DIMENSIONS/PROPERTIES**** | [7 empty] | ****PUBLISHED ROLLED SECTION DIMENSIONS/PROPERTIES**** | [10 empty] | FIRST | LAST |  | WEB |  | FLANGE |  | FILLET | M A J O R A X I S |  |  | M I N O R A X I S |  |  | NA
|  | Structure # : |  | CCCC-SS-SSS |  |  | HS Moment (one line of wheels)= | 448.0069 | ft-k | Slab*12 = | 60 | in |  |  |  | Area | Depth | WEB | FLANGE |  | FILLET | M A J O R A X I S |  |  | M I N O R A X I S | [7 empty] | SECTION | YEAR | YEAR | AREA | DEPTH | THK | WIDTH | THK | RADIUS | Ix | Sx | Zx | Iy | Sy | ry | Scratch Area
Version: | 08302024 | Year Built: |  | 1964 |  |  | H Moment (one line of wheels)= | 315.25 | ft-k | Beam Spacing = | 60 | in |  |  | Section | Section | Section | THK | WIDTH | THK | RADIUS | Moment of Inertia | Elastic Sect. | Plastic Sect. | Moment of | Elastic Sect. | Radius of | [5 empty] | DESIGNATION | ROLLED | ROLLED | (in^2) | (in) | (in) | (in) | (in) | (in) | (in^4) | (in^3) | (in) | (in^4) | (in^3) | (in) | 10WF(B10),10X5.75x21
|  | Location: |  | Any |  |  | Concrete Truck or 80-KIP Truck Moment (one line of wheels)= | 462.765 | ft-k | Effective Width = | 60 | in |  |  | Designation | [6 empty] | Ix | Modulus, Sx | Modulus, Zx | Inertia, Ix | Modulus, Sx | Gyration, ry | [5 empty] | Select Section Designation | 0 | 0 | 0 | 0 | 0 | 0 | 0 | 0 | 0 | 0 | 0 | 0 | 0 | 0 | 9.9
STRUCTURAL DATA INPUT TABLE |  | AADT ®: |  | 10000 | # of Lanes: | 2 | SU4 = | 372.3705 | ft-k | [6 empty] | (in^2) | (in) | (in) | (in) | (in) | (in) | (in^4) | (in^3) | (in^3) | (in^4) | (in^3) | (in^4) | [5 empty] | 10WF(B10),10X5.75x21 | 1938 | 1948 | 6.19 | 9.9 | 0.24 | 5.75 | 0.34 | 0.3 | 106.3 | 21.5 | 4 | 9.7 | 3.4 | 1.25 | 0.24
Overall Span (ft): | 65 | Truck % (1% MIN): |  | 35% |  |  | SU5 = | 410.5967 | ft-k | For Non-Composite Action [per AASHTO 16th Edition (1996), Articles 10.48.1, "Compact Sections" and 10.48.2, "Braced Noncompact Sections"]: |  |  |  |  | DESIGNATION | 88.23 | 36.72 | 0.947 | 16.657 | 1.68 | 1 | 20303.4 | 1105.8 | 0 | 1296.7 | 155.7 | 3.83 | [5 empty] | 10WF(B10),10X5.75x23 | 1938 | 1943 | 6.77 | 10 | 0.24 | 5.75 | 0.39 | 0.3 | 120.6 | 24.1 | 4 | 11.3 | 3.9 | 1.29 | 5.75
Slab Thickness (in): | 5 | EV Daily Crossing: |  | 10 | (1 or 10) |  | SU6 = | 456.7466 | ft-k | [23 empty] | 10WF(B10),10X5.75x25 | 1946 | 1948 | 7.35 | 10.08 | 0.252 | 5.762 | 0.43 | 0.3 | 133.2 | 26.4 | 4 | 12.7 | 4.4 | 1.31 | 0.34
Beam Spacing (ft): | 5 |  |  |  | ® One Direction |  | SU7 = | 497.0771 | ft-k | b' = | 5.755 | in | [20 empty] | 10WF(B10),10X5.75x26 | 1938 | 1943 | 7.65 | 10.12 | 0.259 | 5.769 | 0.45 | 0.3 | 139.7 | 27.6 | 4 | 13.4 | 4.6 | 1.32 | 0.34
Misc Non-Comp Dead Load per Beam (k/ft): | 0.016 | Recommended Material Properties |  |  |  |  | EV2 = | 381.5332 | ft-k | tft = | 0.855 | in |  |  | ****INPUT DIMENSIONS**** |  |  | ****INPUT DIMENSIONS**** |  |  |  | ****INPUT DIMENSIONS**** | [10 empty] | 10WF(B10),10X5.75x29 | 1938 | 1948 | 8.53 | 10.22 | 0.289 | 5.799 | 0.5 | 0.3 | 157.3 | 30.8 | 4 | 15.2 | 5.2 | 1.34 | 0.3
Misc Comp Dead Load per Beam (k/ft): | 0 | 36 |  |  | 3 |  | EV3 = | 578.9993 | ft-k | D = | 31.39 | in |  |  | Rolled | WEB | FLG | Top | Bottom | FILLET | TOP | TOP | BOT | BOT | [8 empty] | 10WF(B10a),10X8x33 | 1938 | 1948 | 9.71 | 9.75 | 0.292 | 7.964 | 0.433 | 0.5 | 170.9 | 35 | 4 | 36.5 | 9.2 | 1.94
Top Cover Plate Width (in): | 0 | #VALUE! | [7 empty] | tw = | 0.58 | in |  |  | Section | THK | WIDTH | FLG | FLG | RADIUS | COV. PLT | COV. PLT | COV. PLT | COV. PLT | [8 empty] | 10WF(B10a),10X8x37 | 1938 | 1943 | 10.88 | 9.88 | 0.306 | 7.978 | 0.498 | 0.5 | 196.9 | 39.9 | 4 | 42.2 | 10.6 | 1.97
Top Cover Plate Thickness (in): | 0 | [5 empty] | Impact Factor = | 1.2632 |  | Dc = | 15.695 | in |  |  | Depth |  |  | THK | THK |  | WIDTH | THK | WIDTH | THK | [8 empty] | 10WF(B10a),10X8x39 | 1946 | 1948 | 11.48 | 9.94 | 0.318 | 7.99 | 0.528 | 0.5 | 209.7 | 42.2 | 4 | 44.9 | 11.2 | 1.98
Bottom Cover Plate Width (in): | 0 | ¶ HS RATING |  |  |  |  | Distribution Factor = | 0.90909 |  | (AASHTO EQ. 10-93): | 6.731 | <= | 10.8308 | 1 | (in) | (in) | (in) | (in) | (in) | (in) | (in) | (in) | (in) | (in) | [8 empty] | 10WF(B10a),10X8x41 | 1938 | 1943 | 12.06 | 10 | 0.328 | 8 | 0.558 | 0.5 | 222.4 | 44.5 | 4 | 47.7 | 11.9 | 1.99
Bottom Cover Plate Thickness (in): | 0 |  |  | Inventory Rating: | #VALUE! | #VALUE! | Distribution Factor (multi-lane)= | 0.90909 | 0 | (AASHTO EQ. 10-94): | 54.1207 | <= | 101.351 | 1 | 33.1 | 0.58 | 11.51 | 0.855 | 0.855 | 0.705 | 0 | 0 | 0 | 0 | [8 empty] | 10WF(B10a),10X8x45 | 1938 | 1948 | 13.24 | 10.12 | 0.35 | 8.022 | 0.618 | 0.5 | 248.6 | 49.1 | 4 | 53.2 | 13.3 | 2
Span Bearing Length Deduct (ft): | 0 |  |  | Operating Rating: | #VALUE! | #VALUE! | Distribution Factor (single-lane)= | 0.71429 | 0.8 | 3/4*(AASHTO EQ. 10-93): | 6.731 | <= | 8.1231 | 1 | [18 empty] | 10WF(B10b),10X10x49 | 1938 | 1948 | 14.4 | 10 | 0.34 | 10 | 0.558 | 0.5 | 272.9 | 54.6 | 4 | 93 | 18.6 | 2.54
Fy (ksi): | 36 | #VALUE! |  |  |  |  | Distributed HS LL+I Moment = | 514.4577 | ft-k | 3/4*(AASHTO EQ. 10-94): | 54.1207 | <= | 76.0132 | 1 | [18 empty] | 10WF(B10b),10X10x54 | 1938 | 1948 | 15.88 | 10.12 | 0.368 | 10.028 | 0.618 | 0.5 | 305.7 | 60.4 | 4 | 103.9 | 20.7 | 2.56
f'c (ksi): | 3 | ¥£ H RATING |  |  |  |  | Distributed H, LL+I Moment = | 362.0096 | ft-k | (AASHTO EQ. 10-95): | 117.0555 | <= | 177.3511 | 1 | ****CALCULATED PROPERTIES**** |  |  |  | ****CALCULATED PROPERTIES**** |  |  |  | ****CALCULATED PROPERTIES**** |  |  |  | ****CALCULATED PROPERTIES**** |  |  | ****CALCULATED PROPERTIES**** |  |  | 10WF(B10b),10X10x60 | 1938 | 1948 | 17.66 | 10.25 | 0.415 | 10.075 | 0.683 | 0.5 | 343.7 | 67.1 | 4 | 116.5 | 23.1 | 2.57
Overlay (in): | 0.5 |  |  | Inventory Rating: | #VALUE! | #VALUE! | Distributed Concrete Truck or 80-KIP Truck LL+I Moment = | 531.4048 | ft-k | [5 empty] | AREA | AREA | AREA | AREA | AREA | AREA | TOTAL | DIST TO CENTROID | CENTROID | CENTROID | MOIx | MOIy | ROGx | ROGy | Bottom Fiber | Top Fiber | Minor Axis | MAJOR | 10WF(B10b),10X10x66 | 1938 | 1948 | 19.41 | 10.38 | 0.457 | 10.117 | 0.748 | 0.5 | 382.5 | 73.7 | 4 | 129.2 | 25.5 | 2.58
Slab Embedment (in): | 0 |  |  | Operating Rating: | #VALUE! | #VALUE! | SU4 = | 427.6025 | ft-k | Assume compression flange is fully braced by slab [i.e., meets Lateral Bracing requirements of per AASHTO 16th Edition (1996), Article 10.48.1.1c]: |  |  |  |  | TOP | BOT | WEB | TOP | BOT | EACH | AREA | OF FILLETS FROM | DIST | DIST | Major Axis | Minor Axis | Major Axis | Minor Axis | Elastic Modulus | Elastic Modulus | Elastic Modulus | AXIS | 10WF(CB101),10X5.75x21 | 1940 | 1950 | 6.19 | 9.9 | 0.24 | 5.75 | 0.34 | 0.32 | 106.3 | 21.5 | 4 | 9.7 | 3.4 | 1.25
Composite Action (y/n): | n | ¥ Based on H-20 Loading |  |  |  |  | SU5 = | 471.4985 | ft-k | [5 empty] | FLANGE | FLANGE |  | COV PLT | COV PLT | FILLET | A | TOP&BOT OF WEB | Yb | Yt | Ix | Iy | rx | ry | Major Axis, Sxb | Major Axis, Sxt | Sy | Z | 10WF(CB101),10X5.75x23 | 1940 | 1940 | 6.77 | 10 | 0.24 | 5.75 | 0.39 | 0.32 | 120.6 | 24.1 | 4 | 11.3 | 3.9 | 1.29
|  | #VALUE! |  |  |  |  | SU6 = | 524.4937 | ft-k | If above criteria is met then (Mu)nc = Fy*Z: | CRITERIA CHECK OK |  |  |  | (in^2) | (in^2) | (in^2) | (in^2) | (in^2) | (in^2) | (in^2) | (in) | (in) | (in) | (in^4) | (in^4) | (in^4) | (in^4) | (in^3) | (in^3) | (in^3) | (in^3) | 10WF(CB101),10X5.75x25 | 1946 | 1950 | 7.35 | 10.08 | 0.252 | 5.762 | 0.43 | 0.32 | 133.2 | 26.4 | 4 | 12.7 | 4.4 | 1.31
§ Select a historical rolled section DESIGNATION, using the pulldown menu below, and click the "Get Sect Data" button. Or else, enter a DESIGNATION along with the appropriate data in the shaded cells below. If input DESIGNATION changes to "NA" after clicking the "Get Sect Data" button, it is not in the rolled section data base; manual entry of section data is then required. |  | AASHTO LEGAL LOADS RATING FACTORS |  |  |  |  | SU7 = | 570.8062 | ft-k | Else, |  |  |  |  | 9.841 | 9.841 | 18.2062 | 0 | 0 | 0.10666 | 38.3149 | 0.15747 | 16.55 | 16.55 | 6715.1948 | 217.8009 | 13.2387 | 2.3842 | 405.752 | 405.752 | 37.8455 | #VALUE! | 10WF(CB101),10X5.75x26 | 1940 | 1940 | 7.65 | 10.12 | 0.259 | 5.769 | 0.45 | 0.32 | 139.7 | 27.6 | 4 | 13.4 | 4.6 | 1.32
|  | SU4 Operating: |  | #VALUE! | TYPE 3: | #VALUE! | EV2 = | 438.1243 | ft-k | If instead the criteria below is met then (Mu)nc = Fy*S: | CRITERIA CHECK OK | [21 empty] | 10WF(CB101),10X5.75x29 | 1940 | 1950 | 8.53 | 10.22 | 0.289 | 5.799 | 0.5 | 0.32 | 157.3 | 30.8 | 4 | 15.2 | 5.2 | 1.34
|  | SU5 Operating: |  | #VALUE! | TYPE 3S2: | #VALUE! | EV3 = | 664.8795 | ft-k | (AASHTO EQ. 10-99): | 6.731 | <= | 11.595 | 1 | [7 empty] | NON-COMPOSITE SECTION |  |  |  | Criteria | PNA Yb (in) | PNA Yt (in) | Major Axis Z (in^3) |  |  |  | 10WF(CB102),10X8x33 | 1940 | 1950 | 9.71 | 9.75 | 0.292 | 7.964 | 0.433 | 0.5 | 170.9 | 35 | 4 | 36.5 | 9.2 | 1.94
|  | SU6 Operating: |  | #VALUE! | TYPE 3-3: | #VALUE! |  |  |  | (AASHTO EQ. 10-100): | 27.0603 | <= | 81.1651 | 1 | SUBRECTANGLE | b | h | a | y | ay | i | a(y-ybar)^2 | iminor |  | TOP PLT | 0 |  | #VALUE! | #VALUE! |  |  |  | 10WF(CB102),10X8x37 | 1940 | 1940 | 10.88 | 9.88 | 0.306 | 7.978 | 0.498 | 0.5 | 196.9 | 39.9 | 4 | 42.2 | 10.6 | 1.97
|  | SU7 Operating: |  | #VALUE! | NRL: | #VALUE! | EV LIVE LOAD FACTOR |  |  | Z = | #VALUE! | in^3 |  |  | BOT COV PLT | 0 | 0 | 0 | 0 | 0 | 0 | 0 | 0 |  | TOP FLANGE | -0.79089 |  | #VALUE! |  |  |  |  | 10WF(CB102),10X8x39 | 1946 | 1950 | 11.48 | 9.94 | 0.318 | 7.99 | 0.528 | 0.5 | 209.7 | 42.2 | 4 | 44.9 | 11.2 | 1.98
[7 empty] | County | 015 |  | Sxncmin = | 405.752 | in^3 |  |  | BOT FLANGE | 11.51 | 0.855 | 9.841 | 0.4275 | 4.207 | 0.5995 | 2558.0334 | 108.6453 |  | WEB | 15.695 | 16.55 | 16.55 |  |  |  |  | 10WF(CB102),10X8x41 | 1940 | 1940 | 12.06 | 10 | 0.328 | 8 | 0.558 | 0.5 | 222.4 | 44.5 | 4 | 47.7 | 11.9 | 1.99
|  | EMERGENCY VEHICLE (EV) RATING FACTORS |  |  |  |  | EV Crossing = | 10 |  | Fy*Z= | #VALUE! | ft-k |  |  | BOT FILLETS |  |  | 0.21332 | 1.0125 | 0.21599 |  | 51.4998 |  |  | BOT FLANGE | 1.6459 |  | #VALUE! |  |  |  |  | 10WF(CB102),10X8x45 | 1940 | 1950 | 13.24 | 10.12 | 0.35 | 8.022 | 0.618 | 0.5 | 248.6 | 49.1 | 4 | 53.2 | 13.3 | 2
|  |  | EV2 Operating: | #VALUE! | EV3 Operating: | #VALUE! | ADTT = | 3500 |  | If the beam fails both tests above it does not meet the requirements of a braced noncompact section. |  |  |  |  | WEB | 0.58 | 31.39 | 18.2062 | 16.55 | 301.3126 | 1494.9294 | 0 | 0.51038 |  | BOT PLT | 0 |  | #VALUE! |  |  |  |  | 10WF(CB103),10X10x49 | 1940 | 1950 | 14.4 | 10 | 0.34 | 10 | 0.558 | 0.5 | 272.9 | 54.6 | 4 | 93 | 18.6 | 2.54
[7 empty] | EV3 LL Factor (1 crossing) = | 1.1 |  | The checks performed here apply to both non-composite and composite sections, however Dc of a |  |  |  |  | TOP FILLETS |  |  | 0.21332 | 32.0875 | 6.8451 |  | 51.4998 |  |  |  |  | 16.55 | #VALUE! |  |  |  |  | 10WF(CB103),10X10x54 | 1940 | 1950 | 15.88 | 10.12 | 0.368 | 10.28 | 0.618 | 0.5 | 305.7 | 60.4 | 4 | 103.9 | 20.7 | 2.56
DESIGNATION |  | § CONCRETE TRUCK OR 80-KIP TRUCK RATING FACTORS |  |  |  |  | EV2 LL Factor (1 crossing) = | 1.2 |  | composite section is calculated per the provisions of AASHTO 10.50 (b), assuming the positive moment |  |  |  |  | TOP FLANGE | 11.51 | 0.855 | 9.841 | 32.6725 | 321.5317 | 0.5995 | 2558.0334 | 108.6453 | [9 empty] | 10WF(CB103),10X10x60 | 1940 | 1950 | 17.66 | 10.25 | 0.415 | 10.075 | 0.683 | 0.5 | 343.7 | 67.1 | 4 | 116.5 | 23.1 | 2.57
DESIGNATION |  | Inventory: |  | #VALUE! | Operating: | #VALUE! | EV3 LL Factor (10 crossing) = | 1.15 |  | region is stressed to point of first yield. |  |  |  |  | TOP COV PLT | 0 | 0 | 0 | 33.1 | 0 | 0 | 0 | 0 | [9 empty] | 10WF(CB103),10X10x66 | 1940 | 1950 | 19.41 | 10.38 | 0.457 | 10.117 | 0.748 | 0.5 | 382.5 | 73.7 | 4 | 129.2 | 25.5 | 2.58
Rolled Section Depth (in): | 33.1 | #VALUE! |  |  |  |  | EV2 LL Factor (10 crossing) = | 1.3 | [6 empty] | SUMMATION | DEPTHnc | 33.1 | 38.3149 | AREAnc | 634.1124 | 1496.1284 | 5219.0663 | 217.8009 | MOIync | [8 empty] | 10WF,10X5.75x22.9 | 1950 | 1952 | 6.73 | 9.875 | 0.24 | 5.75 | 0.389 | 0 | 116.6 | 23.6 | 4 | 9.9 | 3.5 | 1.22
Web Thickness (in): | 0.58 | [5 empty] | Min lanes: | 2 |  | For Composite Action: |  |  |  |  | MAX WIDTH | 11.51 |  | Ybnc | 16.55 |  | MOIxnc | 6715.1948 | [10 empty] | 10WF,10X5.75x29.1 | 1950 | 1952 | 8.55 | 9.875 | 0.425 | 5.935 | 0.389 | 0 | 131.5 | 26.6 | 4 | 11.2 | 3.7 | 1.14
Flange Width (in): | 11.51 | Calculated Values |  |  |  |  | EV2 LL Factor = | 1.3 |  | Moment to bring Composite Section to First Yield: | [22 empty] | 12WF(B12),12X6.5x25 | 1938 | 1938 | 7.39 | 11.87 | 0.24 | 6.5 | 0.355 | 0.35 | 183.4 | 30.9 | 5 | 14.5 | 4.5 | 1.4
Top Flange Thickness (in): | 0.855 |  |  | Distribution Factor: | 0.90909 |  | EV3 LL Factor = | 1.15 |  | Sxncb = | 405.752 | in3 |  |  | Calculation of Transformed Composite Section Properties | [5 empty] | Calculation of Transformed Composite Section Properties | [11 empty] | 12WF(B12),12X6.5x27 | 1946 | 1948 | 7.97 | 11.96 | 0.24 | 6.5 | 0.4 | 0.35 | 204.1 | 34.1 | 5 | 16.6 | 5.1 | 1.44
Bottom Flange Thickness (in): | 0.855 |  |  | Impact Factor: | 1.2632 |  |  |  |  | Sxcbn = | 521.5318 | in3 | [20 empty] | 12WF(B12),12X6.5x28 | 1938 | 1938 | 8.23 | 12 | 0.24 | 6.5 | 0.42 | 0.35 | 213.5 | 35.6 | 5 | 17.5 | 5.4 | 1.46
Fillet Radius (in): | 0.705 |  |  | Live Load Factor (EV2): | 1.3 |  | Dead Load Moment |  |  | Sxcb3n = | 473.4975 | in3 |  |  | N: | 9 | [16 empty] | 12WF(B12),12X6.5x31 | 1946 | 1948 | 9.12 | 12.09 | 0.265 | 6.525 | 0.465 | 0.35 | 238.4 | 39.4 | 5 | 19.8 | 6.1 | 1.47
|  |  |  | Live Load Factor (EV3): | 1.15 |  | Slab | 0.3125 | klf | My = Sxcbn*Fy/12 | 1564.5953 | ft-k |  |  | SLAB | 6.6667 | 5 | 33.3333 | 35.6 | 1186.6667 | 69.4444 | 3459.3432 | [10 empty] | 12WF(B12),12X6.5x32 | 1938 | 1938 | 9.41 | 12.12 | 0.273 | 6.533 | 0.48 | 0.35 | 246.8 | 40.7 | 5 | 20.6 | 6.3 | 1.48
Moments (kip-ft) |  |  |  | ‡ a (in): | #N/A |  | Beam | 0.13038 | klf | Top Flange (top fiber) Stress at First Yield Moment = | 17.9729 | ksi Comp |  |  | SUMMATION | DEPTHc1n | 38.1 | 71.6483 | AREAc | 1820.7791 | 1565.5729 | 11687.9774 | [10 empty] | 12WF(B12),12X6.5x36 | 1938 | 1948 | 10.59 | 12.24 | 0.305 | 6.565 | 0.54 | 0.35 | 280.8 | 45.9 | 5 | 23.7 | 7.2 | 1.5
MDL (misc non-composite): | 258.1883 | ‡ Depth of concrete ultimate stress block |  |  |  |  | Misc DL | 0.016 | klf | Bott Flange (bottom fiber) Stress at First Yield Moment = | 36 | ksi Tension | [5 empty] | Ybc | 25.4127 |  | MOIxc | 13253.5503 | [10 empty] | 12WF(B12a),12X8x40 | 1938 | 1948 | 11.77 | 11.94 | 0.294 | 8 | 0.516 | 0.6 | 310.1 | 51.9 | 5 | 44.1 | 11 | 1.94
MDL (superimposed composite): | 0 | Cont-Sec-Job For This Structure |  |  |  |  | Superimposed Dead Load | 0 | klf | Dc = | 10.1673 | in | [8 empty] | Sxctn | 1044.6344 | [10 empty] | 12WF(B12a),12X8x45 | 1938 | 1948 | 13.24 | 12.06 | 0.336 | 8.042 | 0.576 | 0.6 | 350.8 | 58.2 | 5 | 50 | 12.4 | 1.94
Cu: | #VALUE! | Original CSJ |  |  |  |  | Overlay | 0.03 | klf | (AASHTO EQ. 10-100): | 17.5298 | <= | 81.1651 | [7 empty] | Sxcbn | 521.5318 | [10 empty] | 12WF(B12a),12X8x50 | 1938 | 1948 | 14.71 | 12.19 | 0.371 | 8.077 | 0.641 | 0.6 | 394.5 | 64.7 | 5 | 56.7 | 14 | 1.96
Cserv: | 973.8047 | Additional CSJ |  |  |  |  | Total | 0.48888 | klf |  | CRITERIA CHECK OK | [21 empty] | 12WF(B12b),12X10x53 | 1938 | 1948 | 15.59 | 12.06 | 0.345 | 10 | 0.576 | 0.6 | 426.2 | 70.7 | 5 | 96.1 | 19.2 | 2.48
Undistributed MLL (CONCRETE TRUCK OR 80-KIP TRUCK): | 462.765 | Additional CSJ | [7 empty] | Fully Plastic Moment (fillets conservatively excluded from section): |  |  |  |  | 3*N: | 27 | [16 empty] | 12WF(B12b),12X10x58 | 1938 | 1948 | 17.06 | 12.19 | 0.359 | 10.014 | 0.641 | 0.6 | 476.1 | 78.1 | 5 | 107.4 | 21.4 | 2.51
Undistributed MLL (HS): | 448.0069 | [5 empty] | Subtotal Beam, Slab & Misc Dead Load Moment | 258.1883 | ft-k | d = | 33.1 | in |  |  | SLAB | 2.2222 | 5 | 11.1111 | 35.6 | 395.5556 | 23.1481 | 2423.1035 | [10 empty] | 12WF(B12b),12X10x64 | 1938 | 1938 | 18.83 | 12.31 | 0.405 | 10.06 | 0.701 | 0.6 | 528.3 | 85.8 | 5 | 119 | 23.7 | 2.51
Undistributed MLL (H): | 315.25 | ADDITIONAL NOTES: |  |  |  |  | Subtotal Superimposed Dead Load Moment | 0 | ft-k | ts = | 5 | in |  |  | SUMMATION | DEPTHc3n | 38.1 | 49.4261 | AREAc | 1029.668 | 1519.2766 | 8344.8557 | [10 empty] | 12WF(B12c),12X12x65 | 1938 | 1948 | 19.11 | 12.12 | 0.39 | 12 | 0.606 | 0.6 | 533.4 | 88 | 5 | 174.6 | 29.1 | 3.02
Undistributed MLL (SHVSU4): | 372.3705 | [5 empty] | Total Dead Load Moment | 258.1883 | ft-k | th = | 0 | in | [5 empty] | Ybc | 20.8325 |  | MOIxsc | 9864.1323 | [10 empty] | 12WF(B12c),12X12x72 | 1938 | 1948 | 21.16 | 12.25 | 0.43 | 12.04 | 0.671 | 0.6 | 597.4 | 97.5 | 5 | 195.3 | 32.4 | 3.04
Undistributed MLL (SHVSU5): | 410.5967 | [8 empty] | H = | 38.1 | in | [8 empty] | Sxct3n | 571.2539 | [10 empty] | 12WF(B12c),12X12x85 | 1938 | 1948 | 24.98 | 12.5 | 0.495 | 12.105 | 0.796 | 0.6 | 723.3 | 115.7 | 5 | 235.5 | 38.9 | 3.07
Undistributed MLL (SHVSU6): | 456.7466 | [5 empty] | Warning: Do not delete/over-write cells below |  |  | D = | 31.39 | in | [8 empty] | Sxcb3n | 473.4975 | [10 empty] | 12WF(B14c),12X12x79 | 1938 | 1948 | 23.22 | 12.38 | 0.47 | 12.08 | 0.736 | 0.6 | 663 | 107.1 | 5 | 216.4 | 35.8 | 3.05
Undistributed MLL (SHVSU7): | 497.0771 | [5 empty] | For Bridge Engineer's Information Only: |  |  | Area Sum of Flanges, Cover Plates, and Web (stringer) = | 37.8883 | in2 <-- Does not include areas of fillets | [20 empty] | 12WF(CB121),12 X6.5x27 | 1946 | 1950 | 7.97 | 11.96 | 0.24 | 6.5 | 0.4 | 0.37 | 204.1 | 34.1 | 5 | 16.6 | 5.1 | 1.44
Undistributed MLL (EV2): | 438.1243 | [5 empty] | LTR (HS Loading) | 0.66584 |  | C (AASHTO EQ. 10-123) = | 765 | kips | [5 empty] | Ignore Calculations Below | [14 empty] | 12WF(CB121),12X6.5x25 | 1940 | 1940 | 7.39 | 11.87 | 0.24 | 6.5 | 0.355 | 0.37 | 183.4 | 30.9 | 5 | 14.5 | 4.5 | 1.4
Undistributed MLL (EV3): | 664.8795 | [5 empty] | Allowable Stress HS INV Rating | 15.9897 |  | C (AASHTO EQ. 10-124) = | 1363.9788 | kips | [5 empty] | CSinC= | 0 | kip | [12 empty] | 12WF(CB121),12X6.5x28 | 1940 | 1940 | 8.23 | 12 | 0.24 | 6.5 | 0.42 | 0.37 | 213.5 | 35.6 | 5 | 17.5 | 5.4 | 1.46
See Formula 6-1a (MCEB) for the general Rating Formula. | [6 empty] | Allowable Stress HS OPR Rating | 25.4541 |  | Climit (slab controlled) = | 765 | kips | [5 empty] | Location of PNA= | No Slab Embedment | [13 empty] | 12WF(CB121),12X6.5x31 | 1946 | 1950 | 9.12 | 12.09 | 0.265 | 6.525 | 0.465 | 0.37 | 238.4 | 39.4 | 5 | 19.8 | 6.1 | 1.47
[7 empty] | LTR (H Loading) | 0.5837 |  | a (AASHTO EQ. 10-125; conservatively excluding reinforcement in compression region of slab) = | 5 | in | [5 empty] | PNA in TCP? | No TCP | [13 empty] | 12WF(CB121),12X6.5x32 | 1940 | 1940 | 9.41 | 12.12 | 0.273 | 6.533 | 0.48 | 0.37 | 246.8 | 40.7 | 5 | 20.6 | 6.3 | 1.48
[7 empty] | Allowable Stress H INV Rating | 22.7233 |  | C' (AASHTO EQ. 10-126) = | 299.4894 | kips | [5 empty] | PNA in TF? | 5.6101 | [13 empty] | 12WF(CB121),12X6.5x36 | 1940 | 1950 | 10.59 | 12.24 | 0.305 | 6.565 | 0.54 | 0.37 | 280.8 | 45.9 | 5 | 23.7 | 7.2 | 1.5
*** DO NOT DISCLOSE *** THIS INFORMATION IS CONFIDENTIAL UNDER THE TEXAS HOMELAND SECURITY ACT AND 23 USC SECTION 409, SAFETY SENSITIVE INFORMATION | [6 empty] | Allowable Stress H OPR Rating | 36.1733 |  | (AFy)tcp = | 0 | kips | [5 empty] | PNA in Web? | Not Here | [13 empty] | 12WF(CB122),12X8x40 | 1940 | 1950 | 11.77 | 11.94 | 0.294 | 8 | 0.516 | 0.6 | 310.1 | 51.9 | 5 | 44.1 | 11 | 1.94
[10 empty] | (AFy)tf = | 354.2778 | kips | [5 empty] | Dp= | 5.6101 | [13 empty] | 12WF(CB122),12X8x45 | 1940 | 1950 | 13.24 | 12.06 | 0.336 | 8.042 | 0.576 | 0.6 | 350.8 | 58.2 | 5 | 50 | 12.4 | 1.94
[7 empty] | Struct. Steel Allow. Yield Stress |  |  | (AFy)w = | 655.4232 | kips | [20 empty] | 12WF(CB122),12X8x50 | 1940 | 1950 | 14.71 | 12.19 | 0.371 | 8.077 | 0.641 | 0.6 | 394.5 | 64.7 | 5 | 56.4 | 14 | 1.96
[7 empty] | Date Built/Type Steel | Yield Stress |  | Compressed portion of top cover plate (AASHTO EQ. 10-127) = | 0 | in <--measured from top of tcp, if any | [5 empty] | Mp= | 2025.3018 | ft-k | Y_bar (in)--> | 0.61013 | [10 empty] | 12WF(CB123),12X10x53 | 1940 | 1950 | 15.59 | 12.06 | 0.345 | 10 | 0.576 | 0.6 | 426.2 | 70.7 | 5 | 96.1 | 19.2 | 2.48
[7 empty] | Before 1905 | 26 | ksi | Compressed portion of top flange (AASHTO EQ. 10-127) = | 0.72278 | in <--measured from top of tf | [20 empty] | 12WF(CB123),12X10x58 | 1940 | 1950 | 17.06 | 12.19 | 0.359 | 10.014 | 0.641 | 0.6 | 476.1 | 78.1 | 5 | 107.4 | 21.4 | 2.51
[7 empty] | 1905-1936 | 30 | ksi | Dcp=Compressed portion of web (AASHTO EQ. 10-128) = | 0 | in <--measured from top of w | [5 empty] | Dcp= | 0 | in | [12 empty] | 12WF(CB123),12X10x64 | 1940 | 1940 | 18.83 | 12.31 | 0.405 | 10.06 | 0.701 | 0.6 | 528.3 | 85.8 | 5 | 119 | 23.7 | 2.51
[7 empty] | 1936-1963 | 33 | ksi | yt = | 0.72278 | in <--measured from top of tcp, if any, or tf | [5 empty] | Check for Compact/Non-Compact --> |  |  | Compact Section | [11 empty] | 12WF(CB124),12X12x65 | 1940 | 1950 | 19.11 | 12.12 | 0.39 | 12 | 0.606 | 0.6 | 533.4 | 88 | 5 | 174.6 | 29.1 | 3.02
[7 empty] | After 1963 | 36 | ksi | yb = | 32.3772 | in <--measured from bot of bcp, if any, or bf | [5 empty] | Compact Section Capacity --> |  |  | 1985.8271 | ft-k | [10 empty] | 12WF(CB124),12X12x72 | 1940 | 1950 | 21.16 | 12.25 | 0.43 | 12.04 | 0.671 | 0.6 | 597.4 | 97.5 | 5 | 195.3 | 32.4 | 3.04
[7 empty] | Carbon Steel, AASHTO M 94(1961) | 33 | ksi | Dp = | 5.7228 | in | [5 empty] | Non-Compact Section Capacity --> |  |  | 1564.5953 | ft-k | [10 empty] | 12WF(CB124),12X12x79 | 1940 | 1950 | 23.22 | 12.38 | 0.47 | 12.08 | 0.736 | 0.6 | 663 | 107.1 | 5 | 216.4 | 35.8 | 3.05
[7 empty] | Carbon Steel, A 7(1967) | 33 | ksi | Centroid of Max Plastic Compressive Force in Steel = | 0.36139 | in <--measured from top of tcp, if any, or tf | [5 empty] | Composite Capacity based on Strength --> |  |  | 1985.8271 | ft-k | [10 empty] | 12WF(CB124),12X12x85 | 1933 | 1934 | 24.98 | 12.5 | 0.495 | 12.105 | 0.796 | 0.6 | 723.3 | 115.7 | 5 | 235.5 | 38.9 | 3.07
[7 empty] | Si Steel Over 2" to 4" incl., AASHTO M 95(1961) | 45 | ksi | Centroid of Max Plastic Tension Force in Steel = | 20.3818 | in <--measured from neutral axis of fully plastic section | [5 empty] | Composite Capacity based on Service --> |  |  | 1486.3655 | ft-k | [10 empty] | 12WF,12X6.5x29.6 | 1950 | 1952 | 8.7 | 12 | 0.24 | 6.5 | 0.456 | 0 | 228 | 38 | 5 | 17.1 | 5.31 | 1.4
[7 empty] | Si Steel Over 2" to 4" incl., A 94(1966) | 45 | ksi | Max Plastic Compression Moment = | 214.4713 | ft-k | [20 empty] | 12WF,12X6.5x32.5 | 1950 | 1952 | 9.54 | 12 | 0.31 | 6.57 | 0.456 |  | 238.1 | 39.7 | 5 | 17.8 | 5.4 | 1.37
[7 empty] | Nickel Steel, AASHTO M 96(1961) | 55 | ksi | Max Plastic Tension Moment = | 1808.0192 | ft-k | [20 empty] | 14WF(B14),14X6.75x30 | 1938 | 1948 | 8.81 | 13.86 | 0.27 | 6.733 | 0.383 | 0.4 | 289.6 | 41.8 | 6 | 17.5 | 5.2 | 1.41
[7 empty] | Nickel Steel, A 8(1961) | 55 | ksi | Mp = | 2022.4905 | ft-k | [20 empty] | 14WF(B14),14X6.75x34 | 1938 | 1948 | 10 | 14 | 0.287 | 6.75 | 0.453 | 0.4 | 339.2 | 48.5 | 6 | 21.3 | 6.3 | 1.46
[7 empty] | A 94(1-1/8" & Under; 1966) | 50 | ksi | Check for Compact Section (AASHTO EQ. 10-129) = | 0 | <= | 101.351 | OK | [18 empty] | 14WF(B14),14X6.75x38 | 1938 | 1948 | 11.17 | 14.12 | 0.313 | 6.776 | 0.513 | 0.4 | 385.3 | 54.6 | 6 | 24.6 | 7.3 | 1.49
[7 empty] | A 94(Over 1-1/8" to 2" incl; 1966) | 47 | ksi | Check for Compact Section (AASHTO EQ. 10-129a) = | 1.2517 | <= 5 |  | OK | [18 empty] | 14WF(B14),14X6.75x42 | 1938 | 1943 | 12.34 | 14.24 | 0.338 | 6.801 | 0.573 | 0.4 | 432.2 | 60.7 | 6 | 28.1 | 8.3 | 1.51
[7 empty] | RECOMMENDED DESIGN YIELD STRESS--> | 36 | ksi | D' for Compact Section (AASHTO EQ. 10-129a) = | 4.572 | [21 empty] | 14WF(B144),14X12x84 | 1938 | 1948 | 24.71 | 14.18 | 0.451 | 12.023 | 0.778 | 0.6 | 928.4 | 130.9 | 6 | 225.5 | 37.5 | 3.02
[10 empty] | Controlling Ultimate Moment Capacity: | [22 empty] | 14WF(B14a),14X8x43 | 1938 | 1948 | 12.65 | 13.68 | 0.308 | 8 | 0.528 | 0.6 | 429 | 62.7 | 6 | 45.1 | 11.3 | 1.89
[10 empty] | Cu = Mp = | #VALUE! | ft-k | <---Non-Composite Section | [19 empty] | 14WF(B14a),14X8x48 | 1938 | 1948 | 14.11 | 13.81 | 0.339 | 8.031 | 0.593 | 0.6 | 484.9 | 70.2 | 6 | 51.3 | 12.8 | 1.91
[10 empty] | Determination of Serviceable Moment Capacity (as per AASHTO 10.57.2): | [22 empty] | 14WF(B14a),14X8x53 | 1938 | 1948 | 15.59 | 13.94 | 0.37 | 8.062 | 0.658 | 0.6 | 542.1 | 77.8 | 6 | 57.5 | 14.3 | 1.92
[10 empty] | 0.8*FySxncmin = | 973.8047 | ft-k | <---Non-Composite Section | [19 empty] | 14WF(B14a),14X8x58 | 1938 | 1943 | 17.06 | 14.06 | 0.406 | 8.098 | 0.718 | 0.6 | 597.9 | 85 | 6 | 63.7 | 15.7 | 1.93
[10 empty] | 0.95*My = | 1486.3655 | ft-k | <---Composite Section | [19 empty] | 14WF(B14b),14X10x61 | 1938 | 1948 | 17.94 | 13.91 | 0.378 | 10 | 0.643 | 0.6 | 641.5 | 92.2 | 6 | 107.3 | 21.5 | 2.45
[10 empty] | Mserv = | 973.8047 | ft-k | #VALUE! | [19 empty] | 14WF(B14b),14X10x68 | 1938 | 1948 | 20 | 14.06 | 0.418 | 10.04 | 0.718 | 0.6 | 724.1 | 103 | 6 | 121.2 | 24.1 | 2.46
[10 empty] | Rating Factors: | [22 empty] | 14WF(B14b),14X10x74 | 1938 | 1948 | 21.76 | 14.19 | 0.45 | 10.072 | 0.783 | 0.6 | 796.8 | 112.3 | 6 | 133.5 | 26.5 | 2.48
[10 empty] | Sxncb = | 405.752 | in^3 | [20 empty] | 14WF(B14c),14X12x78 | 1938 | 1948 | 22.94 | 14.06 | 0.428 | 12 | 0.718 | 0.6 | 851.2 | 121.1 | 6 | 206.9 | 34.5 | 3
[10 empty] | Sxscb = | 521.5318 | in^3 | [20 empty] | 14WF(B14d),14X14.5x103 | 1938 | 1948 | 30.26 | 14.25 | 0.495 | 14.575 | 0.813 | 0.6 | 1165.8 | 163.6 | 6 | 419.7 | 57.6 | 3.72
[10 empty] | Cu = | #VALUE! | ft-k | [20 empty] | 14WF(B14d),14X14.5x111 | 1938 | 1948 | 32.65 | 14.37 | 0.54 | 14.62 | 0.873 | 0.6 | 1266.5 | 176.3 | 6 | 454.9 | 62.2 | 3.73
[10 empty] | Cserv= | 973.8047 | ft-k | [20 empty] | 14WF(B14d),14X14.5x119 | 1938 | 1948 | 34.99 | 14.5 | 0.57 | 14.65 | 0.938 | 0.6 | 1373.1 | 189.4 | 6 | 491.8 | 67.1 | 3.75
[10 empty] | CAUTION---------> | FORMULAS AND STATEMENTS IN CELLS R91, R92, R96, R97 AND P101…R104: !!!!!DO NOT DELETE OR OVERWRITE!!!!! | [21 empty] | 14WF(B14d),14X14.5x127 | 1938 | 1948 | 37.33 | 14.62 | 0.61 | 14.69 | 0.998 | 0.6 | 1476.7 | 202 | 6 | 527.6 | 71.8 | 3.76
[33 empty] | 14WF(B14d),14X14.5x136 | 1938 | 1948 | 39.98 | 14.75 | 0.66 | 14.74 | 1.063 | 0.6 | 1593 | 216 | 6 | 567.7 | 77 | 3.77
[10 empty] | HS Load Factor Inventory Rating Factor--> | #VALUE! | #VALUE! | [20 empty] | 14WF(B14d),14X14.5x87 | 1938 | 1948 | 25.56 | 14 | 0.42 | 14.5 | 0.688 | 0.6 | 966.9 | 138.1 | 6 | 349.7 | 48.2 | 3.7
[10 empty] | HS Serviceable Inventory Rating Factor--> | 0.83461 | #VALUE! | [20 empty] | 14WF(B14d),14X14.5x95 | 1938 | 1948 | 27.94 | 14.12 | 0.465 | 14.545 | 0.784 | 0.6 | 1063.5 | 150.6 | 6 | 383.7 | 52.8 | 3.71
[10 empty] | HS Load Factor Operating Rating--> | #VALUE! | [21 empty] | 14WF(CB141),14X6.75x34 | 1940 | 1950 | 10 | 14 | 0.287 | 6.75 | 0.453 | 0.43 | 339.2 | 48.5 | 6 | 21.3 | 6.3 | 1.46
[10 empty] | HS Serviceable Operating Rating--> | 1.3932 | [21 empty] | 14WF(CB141),14X6.75x38 | 1940 | 1950 | 11.17 | 14.12 | 0.313 | 6.776 | 0.513 | 0.43 | 385.3 | 54.6 | 6 | 24.6 | 7.3 | 1.49
[33 empty] | 14WF(CB141),14X6.75x42 | 1940 | 1940 | 12.34 | 14.24 | 0.338 | 6.801 | 0.573 | 0.43 | 432.2 | 60.7 | 6 | 28.1 | 8.3 | 1.51
[10 empty] | H Load Factor Inventory Rating Factor--> | #VALUE! | #VALUE! | [20 empty] | 14WF(CB141)14X6.75x30 | 1940 | 1950 | 8.81 | 13.86 | 0.27 | 6.733 | 0.383 | 0.43 | 289.6 | 41.8 | 6 | 17.5 | 5.2 | 1.41
[10 empty] | H Serviceable Inventory Rating Factor--> | 1.1861 | #VALUE! | [20 empty] | 14WF(CB142),14X8x43 | 1940 | 1950 | 12.65 | 13.68 | 0.308 | 8 | 0.528 | 0.6 | 429 | 62.7 | 6 | 45.1 | 11.3 | 1.89
[10 empty] | H Load Factor Operating Rating--> | #VALUE! | [21 empty] | 14WF(CB142),14X8x48 | 1940 | 1950 | 14.11 | 13.81 | 0.339 | 8.031 | 0.593 | 0.6 | 484.9 | 70.2 | 6 | 51.3 | 12.8 | 1.91
[10 empty] | H Serviceable Operating Rating--> | 1.9798 | [21 empty] | 14WF(CB142),14x8X53 | 1940 | 1950 | 15.59 | 13.94 | 0.37 | 8.062 | 0.658 | 0.6 | 542.1 | 77.8 | 6 | 57.5 | 14.3 | 1.92
[33 empty] | 14WF(CB142),14X8x58 | 1940 | 1940 | 17.06 | 14.06 | 0.406 | 8.098 | 0.718 | 0.6 | 597.9 | 85 | 6 | 63.7 | 15.7 | 1.93
[10 empty] | HS Allowable Stress Inventory Rating Factor--> | 0.79949 | <-- For Information Only | [20 empty] | 14WF(CB143),14X10x61 | 1940 | 1950 | 17.94 | 13.91 | 0.378 | 10 | 0.643 | 0.6 | 641.5 | 92.2 | 6 | 107.3 | 21.5 | 2.45
[10 empty] | HS Allowable Stress Operating Rating Factor--> | 1.2727 | <-- For Information Only | [20 empty] | 14WF(CB143),14X10x68 | 1940 | 1950 | 20 | 14.06 | 0.418 | 10.04 | 0.718 | 0.6 | 724.1 | 103 | 6 | 121.2 | 24.1 | 2.46
[10 empty] | H Allowable Stress Inventory Rating Factor--> | 1.1362 | <-- For Information Only | [20 empty] | 14WF(CB143),14X10x74 | 1940 | 1950 | 21.76 | 14.19 | 0.45 | 10.072 | 0.783 | 0.6 | 796.8 | 112.3 | 6 | 133.5 | 26.5 | 2.48
[10 empty] | H Allowable Stress Operating Rating Factor--> | 1.8087 | <-- For Information Only | [20 empty] | 14WF(CB144),14X12x78 | 1940 | 1950 | 22.94 | 14.06 | 0.428 | 12 | 0.718 | 0.6 | 851.2 | 121.11 | 6 | 206.9 | 34.5 | 3
[33 empty] | 14WF(CB144),14X12x84 | 1940 | 1950 | 24.71 | 14.18 | 0.451 | 12.023 | 0.778 | 0.6 | 928.4 | 130.9 | 6 | 225.5 | 37.5 | 3.02
[10 empty] | Concrete Truck or 80-KIP Truck, Load Factor Inventory Rating Factor--> | #VALUE! | #VALUE! | [20 empty] | 14WF(CB145),14X14.5x103 | 1940 | 1950 | 30.26 | 14.25 | 0.495 | 14.575 | 0.813 | 0.6 | 1165.8 | 163.6 | 6 | 419.7 | 57.6 | 3.72
[10 empty] | Concrete Truck or 80-KIP Truck, Serviceable Inventory Rating Factor--> | 0.80799 | #VALUE! | [20 empty] | 14WF(CB145),14X14.5x111 | 1940 | 1950 | 32.65 | 14.37 | 0.54 | 14.62 | 0.873 | 0.6 | 1266.5 | 176.3 | 6 | 454.9 | 62.2 | 3.73
[10 empty] | Concrete Truck or 80-KIP Truck, Load Factor Operating Rating--> | #VALUE! | [21 empty] | 14WF(CB145),14X14.5x119 | 1940 | 1950 | 34.99 | 14.5 | 0.57 | 14.65 | 0.938 | 0.6 | 1373.1 | 189.4 | 6 | 491.8 | 67.1 | 3.75
[10 empty] | Concrete Truck or 80-KIP Truck, Serviceable Operating Rating--> | 1.3487 | [21 empty] | 14WF(CB145),14X14.5x127 | 1940 | 1950 | 37.33 | 14.62 | 0.61 | 14.69 | 0.998 | 0.6 | 1476.7 | 202 | 6 | 527.6 | 71.8 | 3.76
[33 empty] | 14WF(CB145),14X14.5x136 | 1940 | 1950 | 39.98 | 14.75 | 0.66 | 14.74 | 1.063 | 0.6 | 1593 | 216 | 6 | 567.7 | 77 | 3.77
[10 empty] | SU4 Load Factor Inventory Rating Factor--> | #VALUE! | #VALUE! | [20 empty] | 14WF(CB145),14X14.5x87 | 1940 | 1950 | 25.56 | 14 | 0.42 | 14.5 | 0.688 | 0.6 | 966.9 | 138.1 | 6 | 349.7 | 48.2 | 3.7
[10 empty] | SU4 Serviceable Inventory Rating Factor--> | 1.0041 | #VALUE! | [20 empty] | 14WF(CB145),14X14.5x95 | 1940 | 1950 | 27.94 | 14.12 | 0.465 | 14.545 | 0.748 | 0.6 | 1063.5 | 150.6 | 6 | 383.7 | 52.8 | 3.71
[10 empty] | SU4 Load Factor Operating Rating--> | #VALUE! | [21 empty] | 14WF,14X6.75x32.4 | 1950 | 1952 | 9.53 | 13.875 | 0.27 | 6.733 | 0.44 | 0 | 320.2 | 46.1 | 6 | 18.1 | 5.4 | 1.38
[10 empty] | SU4 Serviceable Operating Rating--> | 1.6761 | [21 empty] | 14WF,14X6.75x38.1 | 1950 | 1952 | 11.18 | 13.875 | 0.389 | 6.852 | 0.44 |  | 346.7 | 49.9 | 6 | 19.2 | 5.6 | 1.31
[33 empty] | 16WF(B16),16X7x36 | 1938 | 1948 | 10.59 | 15.85 | 0.299 | 6.992 | 0.428 | 0.4 | 446.3 | 56.3 | 6 | 22.1 | 6.3 | 1.45
[10 empty] | SU5 Load Factor Inventory Rating Factor--> | #VALUE! | #VALUE! | [20 empty] | 16WF(B16),16X7x40 | 1938 | 1948 | 11.77 | 16 | 0.307 | 7 | 0.503 | 0.4 | 515.5 | 64.4 | 7 | 26.5 | 7.6 | 1.5
[10 empty] | SU5 Serviceable Inventory Rating Factor--> | 0.91065 | #VALUE! | [20 empty] | 16WF(B16),16X7x45 | 1938 | 1948 | 13.24 | 16.12 | 0.346 | 7.039 | 0.563 | 0.4 | 583.3 | 72.4 | 7 | 30.5 | 8.7 | 1.52
[10 empty] | SU5 Load Factor Operating Rating--> | #VALUE! | [21 empty] | 16WF(B16),16X7x50 | 1938 | 1948 | 14.7 | 16.25 | 0.38 | 7.073 | 0.628 | 0.4 | 655.4 | 80.7 | 7 | 34.8 | 9.8 | 1.54
[10 empty] | SU5 Serviceable Operating Rating--> | 1.5201 | [21 empty] | 16WF(B16a),16X8.5x58 | 1938 | 1948 | 17.04 | 15.86 | 0.407 | 8.464 | 0.645 | 0.5 | 746.4 | 94.1 | 7 | 60.5 | 14.3 | 1.88
[33 empty] | 16WF(B16a),16X8.5x64 | 1938 | 1948 | 18.8 | 16 | 0.443 | 8.5 | 0.715 | 0.5 | 833.3 | 104.2 | 7 | 68.4 | 16.1 | 1.91
[10 empty] | SU6 Load Factor Inventory Rating Factor--> | #VALUE! | #VALUE! | [20 empty] | 16WF(B16a),16X8.5x71 | 1938 | 1948 | 20.86 | 16.16 | 0.486 | 8.543 | 0.795 | 0.5 | 936.9 | 115.9 | 7 | 77.9 | 18.2 | 1.93
[10 empty] | SU6 Serviceable Inventory Rating Factor--> | 0.81864 | #VALUE! | [20 empty] | 16WF(B16a),16X8.5x78 | 1938 | 1948 | 22.92 | 16.32 | 0.529 | 8.586 | 0.875 | 0.5 | 1042.6 | 127.8 | 7 | 87.5 | 20.4 | 1.95
[10 empty] | SU6 Load Factor Operating Rating--> | #VALUE! | [21 empty] | 16WF(B16b),16X11.5x105 | 1938 | 1943 | 30.87 | 16.48 | 0.584 | 11.582 | 0.955 | 0.6 | 1497.5 | 181.7 | 7 | 230.7 | 39.8 | 2.73
[10 empty] | SU6 Serviceable Operating Rating--> | 1.3665 | [21 empty] | 16WF(B16b),16X11.5x114 | 1938 | 1943 | 33.51 | 16.64 | 0.631 | 11.629 | 1.035 | 0.6 | 1642.6 | 197.4 | 7 | 254.6 | 43.8 | 2.76
[33 empty] | 16WF(B16b),16X11.5x88 | 1938 | 1948 | 25.87 | 16.16 | 0.504 | 11.502 | 0.795 | 0.6 | 1222.6 | 151.3 | 7 | 185.2 | 32.2 | 2.67
[10 empty] | SU7 Load Factor Inventory Rating Factor--> | #VALUE! | #VALUE! | [20 empty] | 16WF(B16b),16X11.5x96 | 1938 | 1948 | 28.22 | 16.32 | 0.535 | 11.533 | 0.875 | 0.6 | 1355.1 | 166.1 | 7 | 207.2 | 35.9 | 2.71
[10 empty] | SU7 Serviceable Inventory Rating Factor--> | 0.75222 | #VALUE! | [20 empty] | 16WF(CB161),16X7x36 | 1940 | 1950 | 10.59 | 15.85 | 0.299 | 6.992 | 0.428 | 0.43 | 446.3 | 56.3 | 6 | 22.1 | 6.3 | 1.45
[10 empty] | SU7 Load Factor Operating Rating--> | #VALUE! | [21 empty] | 16WF(CB161),16X7x40 | 1940 | 1950 | 11.77 | 16 | 0.307 | 7 | 0.503 | 0.43 | 515.5 | 64.4 | 7 | 26.5 | 7.6 | 1.5
[10 empty] | SU7 Serviceable Operating Rating--> | 1.2556 | [21 empty] | 16WF(CB161),16X7x45 | 1940 | 1950 | 13.24 | 16.12 | 0.346 | 7.039 | 0.563 | 0.43 | 583.3 | 72.4 | 7 | 30.5 | 8.7 | 1.52
[33 empty] | 16WF(CB161),16X7x50 | 1940 | 1950 | 14.7 | 16.25 | 0.38 | 7.073 | 0.628 | 0.43 | 655.4 | 80.7 | 7 | 34.8 | 9.8 | 1.54
[10 empty] | EV2 Load Factor Inventory Rating Factor--> | #VALUE! | #VALUE! | [20 empty] | 16WF(CB162),16X8.5x58 | 1940 | 1950 | 17.04 | 15.86 | 0.407 | 8.464 | 0.645 | 0.6 | 746.4 | 94.1 | 7 | 60.5 | 14.3 | 1.88
[10 empty] | EV2 Serviceable Inventory Rating Factor--> | 0.98002 | #VALUE! | [20 empty] | 16WF(CB162),16X8.5x64 | 1940 | 1950 | 18.8 | 16 | 0.443 | 8.5 | 0.715 | 0.6 | 833.8 | 104.2 | 7 | 68.4 | 16.1 | 1.91
[10 empty] | EV2 Load Factor Operating Rating--> | #VALUE! | [21 empty] | 16WF(CB162),16X8.5x71 | 1940 | 1950 | 20.86 | 16.16 | 0.486 | 8.543 | 0.795 | 0.6 | 936.9 | 115.9 | 7 | 77.9 | 18.2 | 1.93
[10 empty] | EV2 Serviceable Operating Rating--> | 1.6359 | [21 empty] | 16WF(CB162),16X8.5x78 | 1940 | 1950 | 22.92 | 16.32 | 0.529 | 8.586 | 0.875 | 0.6 | 1042.6 | 127.8 | 7 | 87.5 | 20.4 | 1.95
[33 empty] | 16WF(CB163),16X11.5x105 | 1940 | 1940 | 30.87 | 16.48 | 0.584 | 11.582 | 0.955 | 0.6 | 1497.5 | 181.7 | 7 | 230.7 | 39.8 | 2.73
[10 empty] | EV3 Load Factor Inventory Rating Factor--> | #VALUE! | #VALUE! | [20 empty] | 16WF(CB163),16X11.5x114 | 1940 | 1940 | 33.51 | 16.64 | 0.631 | 11.629 | 1.035 | 0.6 | 1642.6 | 197.4 | 7 | 254.6 | 43.8 | 2.76
[10 empty] | EV3 Serviceable Inventory Rating Factor--> | 0.64579 | #VALUE! | [20 empty] | 16WF(CB163),16X11.5x88 | 1940 | 1950 | 25.87 | 16.16 | 0.504 | 11.502 | 0.795 | 0.6 | 1222.6 | 151.3 | 7 | 185.2 | 32.2 | 2.67
[10 empty] | EV3 Load Factor Operating Rating--> | #VALUE! | [21 empty] | 16WF(CB163),16X11.5x96 | 1933 | 1934 | 28.22 | 16.32 | 0.535 | 11.533 | 0.875 | 0.6 | 1355.1 | 166.1 | 7 | 207.2 | 35.9 | 2.71
[10 empty] | EV3 Serviceable Operating Rating--> | 1.078 | [21 empty] | 16WF,16X7x38.7 | 1950 | 1952 | 11.39 | 15.875 | 0.299 | 6.992 | 0.487 | 0 | 490.8 | 61.9 | 7 | 22.9 | 6.5 | 1.42
[33 empty] | 16WF,16X7x45.1 | 1950 | 1952 | 13.26 | 15.875 | 0.417 | 7.11 | 0.487 | 0 | 530.1 | 66.8 | 6 | 24.2 | 6.8 | 1.35
[33 empty] | 16WF43 | 1927 | 1930 | 12.65 | 15.934 | 0.375 | 7.085 | 0.487 | 0.45 | 523.8 | 65.7 |  | 28.9 | 8.2 | 1.51
[33 empty] | 18(B18),18X7.5x60 | 1948 | 1948 | 17.64 | 18.25 | 0.416 | 7.558 | 0.695 | 0.4 | 984 | 107.8 | 7 | 47.1 | 12.5 | 1.63
[33 empty] | 18WF(B18),18X7.5x47 | 1938 | 1943 | 13.81 | 17.9 | 0.35 | 7.492 | 0.52 | 0.4 | 736.4 | 82.3 | 7 | 33.5 | 9 | 1.56
[33 empty] | 18WF(B18),18X7.5x50 | 1938 | 1948 | 14.71 | 18 | 0.358 | 7.5 | 0.57 | 0.4 | 800.6 | 89 | 7 | 37.2 | 9.9 | 1.59
[33 empty] | 18WF(B18),18X7.5x55 | 1938 | 1948 | 16.19 | 18.12 | 0.39 | 7.532 | 0.63 | 0.4 | 889.9 | 98.2 | 7 | 42 | 11.1 | 1.61
[33 empty] | 18WF(B18a),18X8.75x64 | 1938 | 1948 | 18.8 | 17.87 | 0.403 | 8.715 | 0.686 | 0.5 | 1045.8 | 117 | 7 | 70.3 | 16.1 | 1.93
[33 empty] | 18WF(B18a),18X8.75x70 | 1938 | 1948 | 20.56 | 18 | 0.438 | 8.75 | 0.751 | 0.5 | 1153.9 | 128.2 | 7 | 78.5 | 17.9 | 1.95
[33 empty] | 18WF(B18a),18X8.75x77 | 1938 | 1948 | 22.63 | 18.16 | 0.475 | 8.787 | 0.831 | 0.5 | 1286.8 | 141.7 | 8 | 88.6 | 20.2 | 1.98
[33 empty] | 18WF(B18a),18X8.75x85 | 1938 | 1948 | 24.97 | 18.32 | 0.562 | 8.838 | 0.911 | 0.5 | 1429.9 | 156.1 | 8 | 99.4 | 22.5 | 2
[33 empty] | 18WF(B18b),18X11.75x105 | 1938 | 1948 | 30.86 | 18.32 | 0.554 | 11.762 | 0.911 | 0.6 | 1852.5 | 202.2 | 8 | 231 | 39.2 | 2.73
[33 empty] | 18WF(B18b),18X11.75x114 | 1938 | 1948 | 33.51 | 18.48 | 0.595 | 11.833 | 0.991 | 0.6 | 2033.8 | 220.1 | 8 | 255.6 | 43.2 | 2.76
[33 empty] | 18WF(B18b),18X11.75x124 | 1938 | 1943 | 36.45 | 18.64 | 0.651 | 11.889 | 1.071 | 0.6 | 2227.1 | 239 | 8 | 281.9 | 47.4 | 2.78
[33 empty] | 18WF(B18b),18X11.75x96 | 1938 | 1948 | 28.22 | 18.16 | 0.512 | 11.75 | 0.831 | 0.6 | 1674.7 | 184.4 | 8 | 206.8 | 35.2 | 2.71
[33 empty] | 18WF(CB181),18X7.5x47 | 1940 | 1940 | 13.81 | 17.9 | 0.35 | 7.492 | 0.52 | 0.43 | 736.4 | 82.3 | 7 | 33.5 | 9 | 1.56
[33 empty] | 18WF(CB181),18X7.5x50 | 1940 | 1950 | 14.71 | 18 | 0.358 | 7.5 | 0.57 | 0.43 | 800.6 | 89 | 7 | 37.2 | 9.9 | 1.59
[33 empty] | 18WF(CB181),18X7.5x55 | 1940 | 1950 | 16.19 | 18.12 | 0.39 | 7.532 | 0.63 | 0.43 | 889.9 | 98.2 | 7 | 42 | 11.1 | 1.61
[33 empty] | 18WF(CB181),18X7.5x60 | 1946 | 1950 | 17.64 | 18.25 | 0.416 | 7.558 | 0.695 | 0.43 | 984 | 107.8 | 7 | 47.1 | 12.5 | 1.63
[33 empty] | 18WF(CB182),18X8.75x64 | 1940 | 1950 | 18.8 | 17.87 | 0.403 | 8.715 | 0.686 | 0.6 | 1045.8 | 117 | 7 | 70.3 | 16.1 | 1.93
[33 empty] | 18WF(CB182),18X8.75x70 | 1940 | 1950 | 20.56 | 18 | 0.438 | 8.75 | 0.751 | 0.6 | 1153.9 | 128.2 | 7 | 78.5 | 17.9 | 1.95
[33 empty] | 18WF(CB182),18X8.75x77 | 1940 | 1950 | 22.63 | 18.16 | 0.475 | 8.787 | 0.831 | 0.6 | 1286.8 | 141.7 | 8 | 88.6 | 20.2 | 1.98
[33 empty] | 18WF(CB182),18X8.75x85 | 1940 | 1950 | 24.97 | 18.32 | 0.526 | 8.838 | 0.911 | 0.6 | 1429.9 | 156.1 | 8 | 99.4 | 22.5 | 2
[33 empty] | 18WF(CB183),18X11.75x105 | 1940 | 1950 | 30.86 | 18.32 | 0.554 | 11.792 | 0.911 | 0.6 | 1852.5 | 202.2 | 8 | 231 | 39.2 | 2.73
[33 empty] | 18WF(CB183),18X11.75x114 | 1940 | 1950 | 33.51 | 18.48 | 0.595 | 11.833 | 0.991 | 0.6 | 2033.8 | 220.1 | 8 | 255.6 | 43.2 | 2.76
[33 empty] | 18WF(CB183),18X11.75x124 | 1940 | 1940 | 36.45 | 18.64 | 0.651 | 11.889 | 1.071 | 0.6 | 2227.1 | 239 | 8 | 281.9 | 47.4 | 2.78
[33 empty] | 18WF(CB183),18X11.75x96 | 1940 | 1950 | 28.22 | 18.16 | 0.512 | 11.75 | 0.831 | 0.6 | 1674.7 | 184.4 | 8 | 206.8 | 35.2 | 2.71
[33 empty] | 21WF(B21),21X13x142 | 1933 | 1948 | 41.76 | 21.46 | 0.659 | 13.132 | 1.095 | 0.65 | 3403.1 | 317.2 | 9 | 385.9 | 58.8 | 3.04
[33 empty] | 21WF(B21),21X8.25x62 | 1946 | 1948 | 18.23 | 20.99 | 0.4 | 8.24 | 0.615 | 0.5 | 1326.8 | 126.4 | 9 | 53.1 | 12.9 | 1.71
[33 empty] | 21WF(B21),21X8.25x63 | 1933 | 1943 | 18.52 | 21 | 0.41 | 8.25 | 0.62 | 0.5 | 1343.6 | 128 | 9 | 53.8 | 13 | 1.7
[33 empty] | 21WF(B21),21X8.25x68 | 1933 | 1948 | 20.02 | 21.13 | 0.43 | 8.27 | 0.685 | 0.5 | 1478.3 | 139.9 | 9 | 60.4 | 14.6 | 1.74
[33 empty] | 21WF(B21),21X8.25x73 | 1933 | 1948 | 21.46 | 21.24 | 0.455 | 8.295 | 0.74 | 0.5 | 1600.3 | 150.7 | 9 | 66.2 | 16 | 1.76
[33 empty] | 21WF(B21)21X8.25x59 | 1933 | 1943 | 17.36 | 20.91 | 0.39 | 8.23 | 0.575 | 0.5 | 1246.8 | 119.3 | 8 | 49.2 | 12 | 1.68
[33 empty] | 21WF(B21a),21X9x103 | 1933 | 1943 | 30.27 | 21.29 | 0.608 | 9.071 | 1.01 | 0.55 | 2268 | 213.1 | 9 | 119.9 | 26.4 | 1.99
[33 empty] | 21WF(B21a),21X9x82 | 1933 | 1948 | 24.1 | 20.86 | 0.499 | 8.962 | 0.795 | 0.55 | 1752.4 | 168 | 9 | 89.6 | 20 | 1.93
[33 empty] | 21WF(B21a),21X9x89 | 1933 | 1943 | 26.15 | 21 | 0.537 | 9 | 0.865 | 0.55 | 1919.2 | 182.8 | 9 | 99.4 | 22.1 | 1.95
[33 empty] | 21WF(B21a),21X9x96 | 1933 | 1948 | 28.21 | 21.14 | 0.575 | 9.038 | 0.935 | 0.55 | 2088.9 | 197.6 | 9 | 116.3 | 25.7 | 2.07
[33 empty] | 21WF(B21b),21X13x112 | 1933 | 1948 | 32.93 | 21 | 0.527 | 13 | 0.865 | 0.65 | 2620.6 | 249.6 | 9 | 289.7 | 44.6 | 2.96
[33 empty] | 21WF(B21b),21X13x122 | 1933 | 1943 | 35.85 | 21.16 | 0.567 | 13.04 | 0.945 | 0.65 | 2883.2 | 272.5 | 9 | 322.1 | 49.4 | 3
[33 empty] | 21WF(B21b),21X13x127 | 1946 | 1948 | 37.34 | 21.24 | 0.588 | 13.061 | 0.985 | 0.65 | 3017.2 | 284.1 | 9 | 338.6 | 51.8 | 3.01
[33 empty] | 21WF(B21b),21X13x132 | 1933 | 1943 | 38.81 | 21.31 | 0.614 | 13.087 | 1.02 | 0.65 | 3141.6 | 294.8 | 9 | 353.8 | 54.1 | 3.02
[33 empty] | 21WF(CB211),21X8.25x59 | 1940 | 1940 | 17.36 | 20.91 | 0.39 | 8.23 | 0.575 | 0.54 | 1246.8 | 119.3 | 8 | 49.2 | 12 | 1.68
[33 empty] | 21WF(CB211),21X8.25x62 | 1948 | 1950 | 18.23 | 20.99 | 0.4 | 8.24 | 0.615 | 0.54 | 1326.8 | 126.4 | 9 | 53.1 | 12.9 | 1.71
[33 empty] | 21WF(CB211),21X8.25x63 | 1940 | 1940 | 18.52 | 21 | 0.41 | 8.25 | 0.62 | 0.54 | 1343.6 | 128 | 9 | 53.8 | 13 | 1.7
[33 empty] | 21WF(CB211),21X8.25x68 | 1940 | 1950 | 20.02 | 21.13 | 0.43 | 8.27 | 0.685 | 0.54 | 1478.3 | 139.9 | 9 | 60.4 | 14.6 | 1.74
[33 empty] | 21WF(CB212),21X9x103 | 1940 | 1940 | 30.27 | 21.29 | 0.608 | 9.071 | 1.01 | 0.65 | 2268 | 213.1 | 9 | 119.9 | 26.4 | 1.99
[33 empty] | 21WF(CB212),21X9x82 | 1940 | 1950 | 24.1 | 20.86 | 0.499 | 8.962 | 0.795 | 0.65 | 1752.4 | 168 | 9 | 89.6 | 20 | 1.93
[33 empty] | 21WF(CB212),21X9x96 | 1940 | 1950 | 28.21 | 21.14 | 0.575 | 9.038 | 0.935 | 0.65 | 2088.9 | 197.6 | 9 | 109.3 | 24.2 | 1.97
[33 empty] | 21WF(CB212)21X9x89 | 1940 | 1940 | 26.15 | 21 | 0.537 | 9 | 0.865 | 0.65 | 1919.2 | 182.8 | 9 | 99.4 | 22.1 | 1.95
[33 empty] | 21WF(CB213),21X13x112 | 1940 | 1950 | 32.93 | 21 | 0.527 | 13 | 0.865 | 0.65 | 2620.6 | 249.6 | 9 | 289.7 | 44.6 | 2.96
[33 empty] | 21WF(CB213),21X13x122 | 1940 | 1940 | 35.85 | 21.16 | 0.567 | 13.04 | 0.945 | 0.65 | 2883.2 | 272.5 | 9 | 322.1 | 49.4 | 3
[33 empty] | 21WF(CB213),21X13x127 | 1948 | 1950 | 37.34 | 21.24 | 0.588 | 13.061 | 0.985 | 0.65 | 3017.2 | 284.1 | 9 | 338.6 | 51.8 | 3.01
[33 empty] | 21WF(CB213),21X13x132 | 1940 | 1940 | 38.81 | 21.31 | 0.614 | 13.087 | 1.02 | 0.65 | 3141.6 | 294.8 | 9 | 353.8 | 54.1 | 3.02
[33 empty] | 21WF(CB213),21X13x142 | 1933 | 1934 | 41.76 | 21.46 | 0.659 | 13.132 | 1.095 | 0.65 | 3403.1 | 317.2 | 9 | 385.9 | 58.8 | 3.04
[33 empty] | 21WF62 | 1946 | 1950 | 18.23 | 20.99 | 0.4 | 8.24 | 0.615 | 0.5 | 1326.8 | 126.4 |  | 53.1 | 12.9 | 1.71
[33 empty] | 21WF63 | 1933 | 1943 | 18.52 | 21 | 0.41 | 8.25 | 0.62 | 0.5 | 1343.6 | 128 |  | 53.8 | 13 | 1.7
[33 empty] | 24WF(24b),24X14x145 | 1946 | 1948 | 42.62 | 24.49 | 0.608 | 14.043 | 1.02 | 0.7 | 4561 | 372.5 | 10 | 434.3 | 61.8 | 3.19
[33 empty] | 24WF(B24),24X9x74 | 1938 | 1943 | 21.77 | 23.87 | 0.43 | 8.975 | 0.662 | 0.5 | 2033.8 | 170.4 | 10 | 73.8 | 16.5 | 1.84
[33 empty] | 24WF(B24),24X9x76 | 1946 | 1948 | 22.37 | 23.91 | 0.44 | 8.985 | 0.682 | 0.5 | 2096.4 | 175.4 | 10 | 76.5 | 17 | 1.85
[33 empty] | 24WF(B24),24X9x80 | 1938 | 1943 | 23.54 | 24 | 0.455 | 9 | 0.727 | 0.5 | 2229.7 | 185.8 | 10 | 82.4 | 18.3 | 1.87
[33 empty] | 24WF(B24),24X9x84 | 1946 | 1948 | 24.71 | 24.09 | 0.47 | 9.015 | 0.772 | 0.5 | 2364.3 | 196.3 | 10 | 88.3 | 19.6 | 1.89
[33 empty] | 24WF(B24),24X9x87 | 1938 | 1943 | 25.58 | 24.16 | 0.48 | 9.025 | 0.807 | 0.5 | 2467.8 | 204.3 | 10 | 92.9 | 20.6 | 1.91
[33 empty] | 24WF(B24),24X9x94 | 1938 | 1948 | 27.63 | 24.29 | 0.516 | 9.061 | 0.872 | 0.5 | 2683 | 220.9 | 10 | 102.2 | 22.6 | 1.92
[33 empty] | 24WF(B24a),24X12x110 | 1938 | 1948 | 32.36 | 24.16 | 0.51 | 12.042 | 0.855 | 0.65 | 3315 | 274.4 | 10 | 229.1 | 38 | 2.66
[33 empty] | 24WF(B24a),24X12x120 | 1938 | 1948 | 35.29 | 24.31 | 0.556 | 12.088 | 0.93 | 0.65 | 3635.3 | 299.1 | 10 | 254 | 42 | 2.68
[33 empty] | 24WF(B24b),24X14x130 | 1938 | 1948 | 38.21 | 24.25 | 0.565 | 14 | 0.9 | 0.7 | 4009.5 | 330.7 | 10 | 375.2 | 53.6 | 3.13
[33 empty] | 24WF(B24b),24X14x140 | 1938 | 1943 | 41.16 | 24.41 | 0.594 | 14.029 | 0.98 | 0.7 | 4376.1 | 358.6 | 10 | 414.5 | 59.1 | 3.17
[33 empty] | 24WF(B24b),24X14x150 | 1938 | 1943 | 44.1 | 24.56 | 0.628 | 14.063 | 1.055 | 0.7 | 4733.5 | 385.5 | 10 | 452.5 | 64.3 | 3.2
[33 empty] | 24WF(B24b),24X14x160 | 1938 | 1948 | 47.04 | 24.72 | 0.656 | 14.091 | 1.135 | 0.7 | 5110.3 | 413.5 | 10 | 492.6 | 69.9 | 3.23
[33 empty] | 24WF(B24z),24X12x100 | 1938 | 1948 | 29.43 | 24 | 0.468 | 12 | 0.775 | 0.65 | 2987.3 | 248.9 | 10 | 203.5 | 33.9 | 2.63
[33 empty] | 24WF(CB241),24X9x74 | 1940 | 1940 | 21.77 | 23.87 | 0.43 | 8.975 | 0.662 | 0.54 | 2033.8 | 170.4 | 10 | 73.8 | 16.5 | 1.84
[33 empty] | 24WF(CB241),24X9x76 | 1946 | 1950 | 22.37 | 23.91 | 0.44 | 8.985 | 0.682 | 0.54 | 2096.4 | 175.4 | 10 | 76.5 | 17 | 1.85
[33 empty] | 24WF(CB241),24X9x80 | 1940 | 1940 | 23.54 | 24 | 0.455 | 9 | 0.727 | 0.54 | 2229.7 | 185.8 | 10 | 82.4 | 18.3 | 1.87
[33 empty] | 24WF(CB241),24X9x84 | 1946 | 1950 | 24.71 | 24.09 | 0.47 | 9.015 | 0.772 | 0.54 | 2364.3 | 196.3 | 10 | 88.3 | 19.6 | 1.89
[33 empty] | 24WF(CB241),24X9x87 | 1940 | 1940 | 25.58 | 24.16 | 0.48 | 9.025 | 0.807 | 0.54 | 2467.8 | 204.3 | 10 | 92.9 | 20.6 | 1.91
[33 empty] | 24WF(CB241),24X9x94 | 1940 | 1950 | 27.63 | 24.29 | 0.516 | 9.061 | 0.872 | 0.54 | 2683 | 220.9 | 10 | 102.2 | 22.6 | 1.92
[33 empty] | 24WF(CB242),24X12x100 | 1940 | 1950 | 29.43 | 24 | 0.468 | 12 | 0.775 | 0.7 | 2987.3 | 248.9 | 10 | 203.5 | 33.9 | 2.63
[33 empty] | 24WF(CB242),24X12x110 | 1940 | 1950 | 32.36 | 24.16 | 0.51 | 12.042 | 0.855 | 0.7 | 3315 | 274.4 | 10 | 229.1 | 38 | 2.66
[33 empty] | 24WF(CB242),24X12x120 | 1940 | 1950 | 35.29 | 24.31 | 0.556 | 12.088 | 0.93 | 0.7 | 3635.3 | 299.1 | 10 | 254 | 42 | 2.68
[33 empty] | 24WF(CB243),24X14x130 | 1940 | 1950 | 38.21 | 24.25 | 0.565 | 14 | 0.9 | 0.7 | 4009.5 | 330.7 | 10 | 375.2 | 53.6 | 3.13
[33 empty] | 24WF(CB243),24X14x140 | 1940 | 1940 | 41.16 | 24.41 | 0.594 | 14.029 | 0.98 | 0.7 | 4376.1 | 358.6 | 10 | 414.5 | 59.1 | 3.17
[33 empty] | 24WF(CB243),24X14x145 | 1946 | 1950 | 42.62 | 24.49 | 0.608 | 14.043 | 1.02 | 0.7 | 4561 | 372.5 | 10 | 434.3 | 61.8 | 3.19
[33 empty] | 24WF(CB243),24X14x150 | 1940 | 1940 | 44.1 | 24.56 | 0.628 | 14.063 | 1.055 | 0.7 | 4733.5 | 385.5 | 10 | 452.5 | 64.3 | 3.2
[33 empty] | 24WF(CB244),24X14x160 | 1940 | 1950 | 47.04 | 24.72 | 0.656 | 14.091 | 1.135 | 0.7 | 5110.3 | 413.5 | 10 | 492.6 | 69.9 | 3.23
[33 empty] | 24WF70 | 1931 | 1932 | 20.59 | 23.88 | 0.408 | 8.996 | 0.62 | 0.55 | 1929.1 | 161.6 |  | 75.4 | 16.8 | 1.91
[33 empty] | 24WF74 | 1933 | 1943 | 21.77 | 23.87 | 0.43 | 8.975 | 0.662 | 0.5 | 2033.8 | 170.4 |  | 73.8 | 16.5 | 1.84
[33 empty] | 24WF76 | 1946 | 1950 | 22.37 | 23.91 | 0.44 | 8.985 | 0.682 | 0.5 | 2096.4 | 175.4 |  | 76.5 | 17 | 1.85
[33 empty] | 24WF80 | 1933 | 1943 | 23.54 | 24 | 0.455 | 9 | 0.727 | 0.5 | 2229.7 | 185.8 |  | 82.4 | 18.3 | 1.87
[33 empty] | 24WF87 | 1933 | 1943 | 25.58 | 24.16 | 0.48 | 9.025 | 0.807 | 0.5 | 2467.8 | 204.3 |  | 92.9 | 20.6 | 1.91
[33 empty] | 26WF81 | 1922 | 1922 | 23.9 | 25.78 | 0.44 | 9.47 | 0.684 | 0.55 | 2600.1 | 201.7 |  | 84.3 | 17.8 | 1.88
[33 empty] | 27WF(B27),27X10 | 1933 | 1948 | 33.53 | 27.28 | 0.57 | 10.07 | 0.932 | 0.6 | 4080.5 | 299.2 | 11 | 149.6 | 29.7 | 2.11
[33 empty] | 27WF(B27),27X10x102 | 1946 | 1948 | 30.01 | 27.07 | 0.518 | 10.018 | 0.827 | 0.6 | 3604.1 | 266.3 | 11 | 129.5 | 25.9 | 2.08
[33 empty] | 27WF(B27),27X10x106 | 1933 | 1943 | 31.17 | 27.14 | 0.535 | 10.35 | 0.862 | 0.6 | 3761.2 | 277.2 | 11 | 136.1 | 27.1 | 2.09
[33 empty] | 27WF(B27),27X10x91 | 1933 | 1943 | 26.77 | 26.84 | 0.483 | 9.983 | 0.712 | 0.6 | 3129.2 | 233.2 | 11 | 109 | 21.8 | 2.02
[33 empty] | 27WF(B27),27X10x94 | 1946 | 1948 | 27.65 | 26.91 | 0.49 | 9.99 | 0.747 | 0.6 | 3266.7 | 242.8 | 11 | 115.1 | 23 | 2.04
[33 empty] | 27WF(B27a),27X14 | 1933 | 1943 | 47.93 | 27.12 | 0.67 | 14.035 | 1.095 | 0.8 | 6141.5 | 452.9 | 11 | 486.7 | 66.8 | 3.13
[33 empty] | 27WF(B27a),27X14x145 | 1933 | 1948 | 42.68 | 26.88 | 0.6 | 13.965 | 0.975 | 0.8 | 5414.3 | 402.9 | 11 | 406.9 | 58.3 | 3.09
[33 empty] | 27WF(B27a),27X14x154 | 1933 | 1943 | 45.3 | 27 | 0.635 | 14 | 1.035 | 0.8 | 5775.8 | 427.8 | 11 | 437.6 | 62.5 | 3.11
[33 empty] | 27WF(B27a),27X14x160 | 1946 | 1948 | 47.04 | 27.08 | 0.658 | 14.023 | 1.075 | 0.8 | 6018.6 | 444.5 | 11 | 458 | 65.3 | 3.12
[33 empty] | 27WF(B27a),27X14x163 | 1933 | 1943 | 47.93 | 27.12 | 0.67 | 14.035 | 1.095 | 0.8 | 6141.5 | 452.9 | 11 | 468.7 | 66.8 | 3.13
[33 empty] | 27WF(B27a),27X14x177 | 1933 | 1948 | 52.1 | 27.31 | 0.725 | 14.09 | 1.19 | 0.8 | 6728.6 | 492.8 | 11 | 518.9 | 73.7 | 3.16
[33 empty] | 27WF(B27a)27X14 | 1933 | 1948 | 45.3 | 27 | 0.635 | 14 | 1.035 | 0.8 | 5775.8 | 427.8 | 11 | 437.6 | 62.5 | 3.11
[33 empty] | 27WF(B27a)27X14x145 | 1933 | 1948 | 42.68 | 26.88 | 0.6 | 13.965 | 0.975 | 0.8 | 5414.3 | 402.9 | 11 | 406.9 | 58.3 | 3.09
[33 empty] | 27WF(CB27),27X10x98 | 1933 | 1943 | 28.82 | 27 | 0.5 | 10 | 0.792 | 0.64 | 3446.5 | 255.3 | 11 | 122.9 | 24.6 | 2.07
[33 empty] | 27WF(CB271),27X10x102 | 1946 | 1950 | 30.01 | 27.07 | 0.518 | 10.018 | 0.827 | 0.64 | 3604.1 | 266.3 | 11 | 129.5 | 25.9 | 2.08
[33 empty] | 27WF(CB271),27X10x106 | 1940 | 1940 | 31.17 | 27.14 | 0.535 | 10.035 | 0.862 | 0.64 | 3761.2 | 277.2 | 11 | 136.1 | 27.1 | 2.09
[33 empty] | 27WF(CB271),27X10x114 | 1940 | 1946 | 33.53 | 27.28 | 0.57 | 10.07 | 0.932 | 0.64 | 4080.5 | 299.2 | 11 | 149.6 | 29.7 | 2.11
[33 empty] | 27WF(CB271),27X10x91 | 1940 | 1940 | 26.77 | 26.84 | 0.483 | 9.983 | 0.712 | 0.64 | 3129.2 | 233.2 | 11 | 109 | 21.8 | 2.02
[33 empty] | 27WF(CB271),27X10x94 | 1946 | 1950 | 27.65 | 26.91 | 0.49 | 9.99 | 0.747 | 0.64 | 3266.7 | 242.8 | 11 | 115.1 | 23 | 2.04
[33 empty] | 27WF(CB272), 27X14x160 | 1946 | 1950 | 47.04 | 27.08 | 0.658 | 14.023 | 1.075 | 0.86 | 6018.6 | 444.5 | 11 | 458 | 65.3 | 3.12
[33 empty] | 27WF(CB272),27X14x145 | 1940 | 1946 | 42.68 | 26.88 | 0.6 | 13.965 | 0.975 | 0.86 | 5414.3 | 402.9 | 11 | 406.9 | 58.3 | 3.09
[33 empty] | 27WF(CB272),27X14x154 | 1940 | 1940 | 45.3 | 27 | 0.635 | 14 | 1.035 | 0.86 | 5775.8 | 427.8 | 11 | 437.6 | 62.5 | 3.11
[33 empty] | 27WF(CB272),27X14x160 | 1946 | 1948 | 47.04 | 27.08 | 0.658 | 14.023 | 1.075 | 0.86 | 6018.6 | 444.5 | 11 | 458 | 65.3 | 3.12
[33 empty] | 27WF(CB272),27X14x163 | 1940 | 1940 | 47.93 | 27.12 | 0.67 | 14.035 | 1.095 | 0.86 | 6141.5 | 452.9 | 11 | 468.7 | 66.8 | 3.13
[33 empty] | 27WF(CB272),27X14x177 | 1940 | 1946 | 52.1 | 27.31 | 0.725 | 14.09 | 1.19 | 0.86 | 6728.6 | 492.8 | 11 | 518.9 | 73.7 | 3.16
[33 empty] | 27WF104 | 1931 | 1932 | 30.6 | 27.45 | 0.49 | 10.04 | 0.883 | 0.65 | 3867.1 | 281.8 |  | 149.2 | 29.7 | 2.21
[33 empty] | 27WF106 | 1933 | 1943 | 31.17 | 27.14 | 0.535 | 10.035 | 0.862 | 0.6 | 3761.2 | 277.2 |  | 136.1 | 27.1 | 2.09
[33 empty] | 27WF91 | 1933 | 1943 | 26.77 | 26.84 | 0.483 | 9.983 | 0.712 | 0.6 | 3129.2 | 233.2 |  | 109 | 21.8 | 2.02
[33 empty] | 27WF94 | 1946 | 1950 | 27.65 | 26.91 | 0.49 | 9.99 | 0.747 | 0.6 | 3266.7 | 242.8 |  | 109 | 21.8 | 2.02
[33 empty] | 27WF98 | 1933 | 1943 | 28.82 | 27 | 0.5 | 10 | 0.792 | 0.6 | 3446.5 | 255.3 |  | 122.9 | 24.6 | 2.07
[33 empty] | 30WF(B30),30X10.5x108 | 1938 | 1948 | 31.77 | 29.82 | 0.548 | 10.484 | 0.76 | 0.65 | 4461 | 299.2 | 12 | 135.1 | 25.8 | 2.06
[33 empty] | 30WF(B30),30X10.5x116 | 1938 | 1948 | 34.13 | 30 | 0.564 | 10.5 | 0.85 | 0.65 | 4919.1 | 327.9 | 12 | 153.2 | 29.2 | 2.12
[33 empty] | 30WF(B30),30X10.5x124 | 1938 | 1948 | 36.45 | 30.16 | 0.585 | 10.521 | 0.93 | 0.65 | 5347.1 | 354.6 | 12 | 169.7 | 32.3 | 2.16
[33 empty] | 30WF(B30),30X10.5x132 | 1938 | 1948 | 38.83 | 30.3 | 0.615 | 10.551 | 1 | 0.65 | 5753.1 | 379.7 | 12 | 185 | 35.1 | 2.18
[33 empty] | 30WF(B30a),30X15x172 | 1938 | 1948 | 50.65 | 29.88 | 0.665 | 14.985 | 1.065 | 0.85 | 7891.5 | 528.2 | 12 | 550.1 | 73.4 | 3.3
[33 empty] | 30WF(B30a),30X15x180 | 1938 | 1943 | 52.89 | 30 | 0.67 | 15 | 1.125 | 0.85 | 8328.2 | 555.2 | 13 | 585.6 | 78.1 | 3.33
[33 empty] | 30WF(B30a),30X15x190 | 1938 | 1948 | 55.9 | 30.12 | 0.71 | 15.04 | 1.185 | 0.85 | 8825.9 | 586.1 | 13 | 624.6 | 83.1 | 3.34
[33 empty] | 30WF(B30a),30X15x200 | 1938 | 1943 | 58.76 | 30.25 | 0.74 | 15.07 | 1.25 | 0.85 | 9340.5 | 617.6 | 13 | 665.7 | 88.3 | 3.37
[33 empty] | 30WF(B30a),30X15x210 | 1938 | 1948 | 61.78 | 30.38 | 0.775 | 15.105 | 1.315 | 0.85 | 9872.4 | 649.9 | 13 | 707.9 | 93.7 | 3.38
[33 empty] | 30WF(CB301),30X10.5x108 | 1940 | 1950 | 31.77 | 29.82 | 0.548 | 10.484 | 0.76 | 0.7 | 4461 | 299.2 | 12 | 135.1 | 25.8 | 2.06
[33 empty] | 30WF(CB301),30X10.5x116 | 1940 | 1950 | 34.13 | 30 | 0.564 | 10.5 | 0.85 | 0.7 | 4919.1 | 327.9 | 12 | 153.2 | 29.2 | 2.12
[33 empty] | 30WF(CB301),30X10.5x124 | 1940 | 1950 | 36.45 | 30.16 | 0.585 | 10.521 | 0.93 | 0.7 | 5347.1 | 354.6 | 12 | 169.7 | 32.3 | 2.16
[33 empty] | 30WF(CB301),30X10.5x132 | 1940 | 1950 | 38.83 | 30.3 | 0.615 | 10.551 | 1 | 0.7 | 5753.1 | 379.7 | 12 | 185 | 35.1 | 2.18
[33 empty] | 30WF(CB302),30X15x172 | 1940 | 1950 | 50.65 | 29.88 | 0.655 | 14.985 | 1.065 | 0.91 | 7891.5 | 528.2 | 12 | 550.1 | 73.4 | 3.3
[33 empty] | 30WF(CB302),30X15x180 | 1940 | 1940 | 52.89 | 30 | 0.67 | 15 | 1.125 | 0.91 | 8328.2 | 555.2 | 13 | 585.6 | 78.1 | 3.33
[33 empty] | 30WF(CB302),30X15x190 | 1940 | 1950 | 55.9 | 30.12 | 0.71 | 15.04 | 1.185 | 0.91 | 8825.9 | 586.1 | 13 | 624.6 | 83.1 | 3.34
[33 empty] | 30WF(CB302),30X15x200 | 1940 | 1940 | 58.76 | 30.25 | 0.74 | 15.07 | 1.25 | 0.91 | 9340.5 | 617.6 | 13 | 665.7 | 88.3 | 3.37
[33 empty] | 30WF(CB302),30X15x210 | 1940 | 1950 | 61.78 | 30.38 | 0.775 | 15.105 | 1.315 | 0.91 | 9872.4 | 649.9 | 13 | 707.9 | 93.7 | 3.38
[33 empty] | 30WF108 | 1933 | 1950 | 31.77 | 29.82 | 0.548 | 10.484 | 0.76 | 0.65 | 4461 | 299.2 |  | 135.1 | 25.8 | 2.06
[33 empty] | 30WF116 | 1933 | 1950 | 34.13 | 30 | 0.564 | 10.5 | 0.85 | 0.65 | 4919.1 | 327.9 |  | 153.2 | 29.2 | 2.12
[33 empty] | 30WF124 | 1933 | 1950 | 36.45 | 30.16 | 0.585 | 10.521 | 0.93 | 0.65 | 5347.1 | 354.6 |  | 169.7 | 32.3 | 2.16
[33 empty] | 33WF(B33),33X11.5x125 | 1938 | 1943 | 36.78 | 33 | 0.57 | 11.5 | 0.805 | 0.7 | 6354.7 | 385.1 | 13 | 188.2 | 32.7 | 2.26
[33 empty] | 33WF(B33),33X11.5x130 | 1946 | 1948 | 38.26 | 33.1 | 0.58 | 11.51 | 0.855 | 0.7 | 6699 | 404.8 | 13 | 201.4 | 35 | 2.29
[33 empty] | 33WF(B33),33X11.5x132 | 1938 | 1943 | 38.84 | 33.15 | 0.58 | 11.51 | 0.88 | 0.7 | 6856.8 | 413.7 | 13 | 207.8 | 36.1 | 2.31
[33 empty] | 33WF(B33),33X11.5x141 | 1938 | 1948 | 41.51 | 33.31 | 0.605 | 11.535 | 0.96 | 0.7 | 7442.2 | 446.8 | 13 | 229.7 | 39.8 | 2.35
[33 empty] | 33WF(B33),33X11.5x152 | 1938 | 1948 | 44.71 | 33.5 | 0.635 | 11.565 | 1.055 | 0.7 | 8147.6 | 486.4 | 14 | 256.1 | 44.3 | 2.39
[33 empty] | 33WF(B33a),33X15.75,220 | 1938 | 1948 | 64.73 | 33.25 | 0.775 | 15.81 | 1.275 | 0.9 | 12312.1 | 740.6 | 14 | 782.4 | 99 | 3.48
[33 empty] | 33WF(B33a),33X15.75x200 | 1938 | 1948 | 58.79 | 33 | 0.715 | 15.75 | 1.15 | 0.9 | 11048.2 | 669.6 | 14 | 691.7 | 87.8 | 3.43
[33 empty] | 33WF(B33a),33X15.75x210 | 1938 | 1943 | 61.78 | 33.12 | 0.748 | 15.783 | 1.21 | 0.9 | 11664.5 | 704.4 | 14 | 735.6 | 93.2 | 3.45
[33 empty] | 33WF(B33a),33X15.75x240 | 1938 | 1948 | 70.52 | 33.5 | 0.83 | 15.865 | 1.4 | 0.9 | 13585.1 | 811.1 | 14 | 874.3 | 110.2 | 3.52
[33 empty] | 33WF(CB331),33X11.5x125 | 1940 | 1940 | 36.78 | 33 | 0.57 | 11.5 | 0.805 | 0.75 | 6354.7 | 385.1 | 13 | 188.2 | 32.7 | 2.26
[33 empty] | 33WF(CB331),33X11.5x130 | 1946 | 1950 | 38.26 | 33.1 | 0.58 | 11.51 | 0.855 | 0.75 | 6699 | 404.8 | 13 | 201.4 | 35 | 2.29
[33 empty] | 33WF(CB331),33X11.5x132 | 1940 | 1940 | 38.84 | 33.15 | 0.58 | 11.51 | 0.88 | 0.75 | 6856.8 | 413.7 | 13 | 207.8 | 36.1 | 2.31
[33 empty] | 33WF(CB331),33X11.5x141 | 1940 | 1950 | 41.51 | 33.31 | 0.605 | 11.535 | 0.96 | 0.75 | 7442.2 | 446.8 | 13 | 229.7 | 39.8 | 2.35
[33 empty] | 33WF(CB331),33X11.5x152 | 1940 | 1950 | 44.71 | 33.5 | 0.635 | 11.565 | 1.055 | 0.75 | 8147.6 | 486.4 | 14 | 256.1 | 44.3 | 2.39
[33 empty] | 33WF(CB332),33X15.75x200 | 1940 | 1950 | 58.79 | 33 | 0.715 | 15.75 | 1.15 | 0.96 | 11048.2 | 669.6 | 14 | 691.7 | 87.8 | 3.43
[33 empty] | 33WF(CB332),33X15.75x210 | 1940 | 1940 | 61.78 | 33.12 | 0.748 | 15.783 | 1.21 | 0.96 | 11664.5 | 704.4 | 14 | 735.6 | 93.2 | 3.45
[33 empty] | 33WF(CB332),33X15.75x220 | 1940 | 1950 | 64.73 | 33.25 | 0.775 | 15.81 | 1.275 | 0.96 | 12312.1 | 740.6 | 14 | 782.4 | 99 | 3.48
[33 empty] | 33WF(CB332),33X15.75x240 | 1940 | 1950 | 70.52 | 33.5 | 0.83 | 15.865 | 1.4 | 0.96 | 13585.1 | 811.1 | 14 | 874.3 | 110.2 | 3.52
[33 empty] | 33WF125 | 1933 | 1943 | 36.75 | 33 | 0.57 | 11.5 | 0.805 | 0.7 | 6354.7 | 385.1 |  | 188.2 | 32.7 | 2.26
[33 empty] | 33WF130 | 1946 | 1950 | 38.26 | 33.1 | 0.58 | 11.51 | 0.855 | 0.7 | 6699 | 404.8 |  | 201.4 | 35 | 2.29
[33 empty] | 33WF132 | 1933 | 1943 | 38.84 | 33.15 | 0.58 | 11.51 | 0.88 | 0.7 | 6856.8 | 413.7 |  | 207.8 | 36.1 | 2.31
[33 empty] | 33WF141 | 1933 | 1950 | 41.51 | 33.31 | 0.605 | 11.535 | 0.96 | 0.7 | 7442.2 | 446.8 |  | 229.7 | 39.8 | 2.35
[33 empty] | 33WF152 | 1933 | 1950 | 44.71 | 33.5 | 0.635 | 11.565 | 1.055 | 0.7 | 8147.6 | 486.4 |  | 256.1 | 44.3 | 2.39
[33 empty] | 36WF(B36),36X12x150 | 1938 | 1948 | 44.16 | 35.84 | 0.625 | 11.972 | 0.94 | 0.75 | 9012.1 | 502.9 | 14 | 250.4 | 41.8 | 2.38
[33 empty] | 36WF(B36),36X12x160 | 1938 | 1948 | 47.09 | 36 | 0.653 | 12 | 1.02 | 0.75 | 9738.8 | 541 | 14 | 275.4 | 45.9 | 2.42
[33 empty] | 36WF(B36),36X12x170 | 1938 | 1948 | 49.98 | 36.16 | 0.68 | 12.027 | 1.1 | 0.75 | 10470 | 579.1 | 14 | 300.6 | 50 | 2.45
[33 empty] | 36WF(B36),36X12x182 | 1938 | 1948 | 53.54 | 36.32 | 0.725 | 12.072 | 1.18 | 0.75 | 11281.5 | 621.2 | 15 | 327.7 | 54.3 | 2.47
[33 empty] | 36WF(B36),36X12x194 | 1938 | 1948 | 57.11 | 36.48 | 0.77 | 12.117 | 1.26 | 0.75 | 12103.4 | 663.6 | 15 | 355.4 | 58.7 | 2.49
[33 empty] | 36WF(B36a),36X16.5x230 | 1938 | 1948 | 67.73 | 35.88 | 0.765 | 16.475 | 1.26 | 0.95 | 14988.4 | 835.5 | 15 | 870.9 | 105.7 | 3.59
[33 empty] | 36WF(B36a),36X16.5x240 | 1933 | 1943 | 70.6 | 36 | 0.79 | 16.5 | 1.32 | 0.95 | 15724 | 873.6 | 15 | 920.1 | 111.5 | 3.61
[33 empty] | 36WF(B36a),36X16.5x245 | 1946 | 1948 | 72.03 | 36.06 | 0.802 | 16.512 | 1.35 | 0.95 | 16092.2 | 892.5 | 15 | 944.7 | 114.4 | 3.62
[33 empty] | 36WF(B36a),36X16.5x250 | 1933 | 1943 | 73.49 | 36.12 | 0.815 | 16.525 | 1.38 | 0.95 | 16465.9 | 911.7 | 15 | 969.6 | 117.4 | 3.63
[33 empty] | 36WF(B36a),36X16.5x260 | 1938 | 1948 | 76.56 | 36.24 | 0.845 | 16.555 | 1.44 | 0.95 | 17233.8 | 951.1 | 15 | 1020.6 | 123.3 | 3.65
[33 empty] | 36WF(B36a),36X16.5x280 | 1938 | 1948 | 82.32 | 36.5 | 0.885 | 16.595 | 1.57 | 0.95 | 18819.3 | 1031.2 | 15 | 1127.5 | 135.9 | 3.7
[33 empty] | 36WF(B36a),36X16.5x300 | 1938 | 1948 | 88.17 | 36.72 | 0.945 | 16.655 | 1.68 | 0.95 | 20290.2 | 1105.1 | 15 | 1225.2 | 147.1 | 3.73
[33 empty] | 36WF(CB361),36X12x150 | 1940 | 1950 | 44.16 | 35.84 | 0.625 | 11.972 | 0.94 | 0.8 | 9012.1 | 502.9 | 14 | 250.4 | 41.8 | 2.38
[33 empty] | 36WF(CB361),36X12x160 | 1940 | 1950 | 47.09 | 36 | 0.653 | 12 | 1.02 | 0.8 | 9738.8 | 541 | 14 | 275.4 | 45.9 | 2.42
[33 empty] | 36WF(CB361),36X12x170 | 1940 | 1950 | 49.98 | 36.16 | 0.68 | 12.027 | 1.1 | 0.8 | 10470 | 579.1 | 14 | 300.6 | 50 | 2.45
[33 empty] | 36WF(CB361),36X12x182 | 1940 | 1950 | 53.54 | 36.32 | 0.725 | 12.072 | 1.18 | 0.8 | 11281.5 | 621.2 | 15 | 327.7 | 54.3 | 2.47
[33 empty] | 36WF(CB361),36X12x194 | 1940 | 1950 | 57.11 | 36.48 | 0.77 | 12.117 | 1.26 | 0.8 | 12103.4 | 663.6 | 15 | 355.4 | 58.7 | 2.49
[33 empty] | 36WF(CB362),36C16.5x240 | 1940 | 1940 | 70.6 | 36 | 0.79 | 16.5 | 1.32 | 1.02 | 15724 | 873.6 | 15 | 920.1 | 111.5 | 3.61
[33 empty] | 36WF(CB362),36X16.5x230 | 1940 | 1950 | 67.73 | 35.88 | 0.765 | 16.475 | 1.26 | 1.02 | 14988.4 | 835.5 | 15 | 870.9 | 105.7 | 3.59
[33 empty] | 36WF(CB362),36X16.5x245 | 1946 | 1946 | 72.03 | 36.06 | 0.802 | 16.512 | 1.35 | 1.02 | 16092.2 | 892.5 | 15 | 944.7 | 114.4 | 3.62
[33 empty] | 36WF(CB362),36X16.5x250 | 1940 | 1940 | 73.49 | 36.12 | 0.815 | 16.525 | 1.38 | 1.02 | 16465.9 | 911.7 | 15 | 969.6 | 117.4 | 3.63
[33 empty] | 36WF(CB362),36X16.5x260 | 1940 | 1950 | 76.56 | 36.24 | 0.845 | 16.555 | 1.44 | 1.02 | 17233.8 | 951.1 | 15 | 1020.6 | 123.3 | 3.65
[33 empty] | 36WF(CB362),36X16.5x280 | 1940 | 1950 | 82.32 | 36.5 | 0.885 | 16.595 | 1.57 | 1.02 | 18819.3 | 1031.2 | 15 | 1127.5 | 135.9 | 3.7
[33 empty] | 36WF(CB362),36X16.5x300 | 1940 | 1950 | 88.17 | 36.72 | 0.945 | 16.655 | 1.68 | 1.02 | 20290.2 | 1105.1 | 15 | 1225.2 | 147.1 | 3.73
[33 empty] | 36WF150 | 1933 | 1950 | 44.16 | 35.84 | 0.625 | 11.972 | 0.94 | 0.75 | 9012.1 | 502.9 |  | 250.4 | 41.8 | 2.38
[33 empty] | 36WF170 | 1933 | 1934 | 49.98 | 36.16 | 0.68 | 12.027 | 1.1 | 0.75 | 10470 | 579.1 |  | 300.6 | 50 | 2.45
[33 empty] | B10,10X5.75x21 | 1931 | 1931 | 6.24 | 9.91 | 0.24 | 5.75 | 0.345 | 0.3 | 107.5 | 21.7 | 4 | 9.2 | 3.2 | 1.21
[33 empty] | B10,10X5.75x23 | 1931 | 1931 | 6.76 | 10 | 0.24 | 5.75 | 0.39 | 0.3 | 120.3 | 24.1 | 4 | 10.6 | 3.7 | 1.25
[33 empty] | B10,10X5.75x29 | 1931 | 1931 | 8.61 | 10.25 | 0.28 | 5.79 | 0.515 | 0.3 | 160.7 | 31.4 | 4 | 14.9 | 5.15 | 1.32
[33 empty] | B10x21 | 1927 | 1930 | 6.28 | 9.9 | 0.24 | 5.74 | 0.3495 | 0.3 | 108.1 | 21.8 | 4 | 9.3 | 3.24 | 1.22
[33 empty] | B10x22.5 | 1907 | 1907 | 6.65 | 10 | 0.2 | 5.8 | 0.415 | 0.3 | 122.8 | 24.6 | 4 | 10.8 | 3.72 | 1.27
[33 empty] | B10x23.5A | 1928 | 1930 | 6.96 | 10 | 0.25 | 5.75 | 0.3995 | 0.3 | 123.2 | 24.6 | 4 | 10.9 | 3.8 | 1.25
[33 empty] | B10x23.5B | 1909 | 1924 | 6.94 | 10 | 0.25 | 5.85 | 0.396 | 0.3 | 122.9 | 24.6 | 4 | 11.2 | 3.83 | 1.27
[33 empty] | B10x23.5C | 1925 | 1926 | 6.89 | 10 | 0.25 | 5.75 | 0.3995 | 0.3 | 121.9 | 24.4 | 4 | 10.9 | 3.8 | 1.26
[33 empty] | B10x24.5 | 1907 | 1907 | 7.15 | 10 | 0.25 | 5.85 | 0.415 | 0.3 | 127.1 | 25.4 | 4 | 11.1 | 3.79 | 1.24
[33 empty] | B10x26 | 1925 | 1926 | 7.61 | 10.09 | 0.27 | 5.77 | 0.4445 | 0.3 | 136.7 | 27.1 | 4 | 12.5 | 4.33 | 1.28
[33 empty] | B10x26A | 1928 | 1930 | 7.68 | 10.09 | 0.27 | 5.77 | 0.4445 | 0.3 | 137.9 | 27.3 | 4 | 12.5 | 4.33 | 1.28
[33 empty] | B10x26B | 1931 | 1931 | 7.65 | 10.12 | 0.26 | 5.77 | 0.45 | 0.3 | 139.5 | 27.6 | 4 | 12.7 | 4.39 | 1.29
[33 empty] | B10x27.5 | 1907 | 1907 | 8.05 | 10 | 0.34 | 5.94 | 0.415 | 0.3 | 134.6 | 26.9 | 4 | 11.7 | 3.94 | 1.2
[33 empty] | B10x28.5A | 1927 | 1930 | 8.41 | 10.19 | 0.285 | 5.785 | 0.4945 | 0.3 | 154.1 | 30.2 | 4 | 14.2 | 4.92 | 1.3
[33 empty] | B10x28.5B | 1909 | 1924 | 8.34 | 10 | 0.39 | 5.99 | 0.396 | 0.3 | 134.6 | 26.9 | 4 | 12.1 | 4.05 | 1.21
[33 empty] | B12,12X6.5x25A | 1928 | 1930 | 7.44 | 11.88 | 0.24 | 6.495 | 0.36 | 0.35 | 185.1 | 31.2 | 5 | 13.6 | 4.19 | 1.35
[33 empty] | B12,12X6.5x25B | 1931 | 1931 | 7.38 | 11.87 | 0.24 | 6.495 | 0.355 | 0.35 | 182.8 | 30.8 | 5 | 13.4 | 4.12 | 1.35
[33 empty] | B12,12X6.5x32 | 1931 | 1931 | 9.42 | 12.12 | 0.275 | 6.53 | 0.48 | 0.35 | 246.4 | 40.7 | 5 | 19.4 | 5.94 | 1.44
[33 empty] | B12,12X6.5x36 | 1931 | 1931 | 10.58 | 12.25 | 0.3 | 6.555 | 0.545 | 0.35 | 281.8 | 46 | 5 | 22.7 | 6.93 | 1.46
[33 empty] | B12ax36.5 | 1925 | 1926 | 10.6 | 12 | 0.31 | 6.38 | 0.5665 | 0.4 | 269.2 | 44.9 | 5 | 21.9 | 6.88 | 1.44
[33 empty] | B12ax36A | 1907 | 1907 | 10.63 | 12 | 0.31 | 6.3 | 0.577 | 0.41 | 270.2 | 45 | 5 | 20.4 | 6.48 | 1.38
[33 empty] | B12ax36B | 1909 | 1924 | 10.61 | 12 | 0.31 | 6.3 | 0.575 | 0.4 | 269.2 | 44.9 | 5 | 21.3 | 6.76 | 1.42
[33 empty] | B12ax40A | 1927 | 1927 | 11.84 | 12.12 | 0.34 | 6.41 | 0.6265 | 0.4 | 304.6 | 50.3 | 5 | 24.9 | 7.78 | 1.45
[33 empty] | B12ax40B | 1928 | 1930 | 11.8 | 12 | 0.33 | 6.75 | 0.6015 | 0.35 | 301.2 | 50.2 | 5 | 27.6 | 8.18 | 1.53
[33 empty] | B12ax44 | 1928 | 1930 | 12.97 | 12.12 | 0.36 | 6.78 | 0.6615 | 0.4 | 335.1 | 55.3 | 5 | 31.1 | 9.18 | 1.55
[33 empty] | B12ax44.5 | 1927 | 1927 | 13.1 | 12.25 | 0.375 | 6.445 | 0.6915 | 0.4 | 340.9 | 55.7 | 5 | 28.3 | 8.77 | 1.47
[33 empty] | B12ax48.5 | 1928 | 1930 | 14.28 | 12.25 | 0.395 | 6.815 | 0.7265 | 0.4 | 373.2 | 60.9 | 5 | 35.1 | 10.29 | 1.57
[33 empty] | B12x25 | 1927 | 1927 | 7.37 | 11.84 | 0.24 | 6.24 | 0.37 | 0.35 | 181.4 | 30.6 | 5 | 12.6 | 4.03 | 1.31
[33 empty] | B12x28 | 1928 | 1930 | 8.28 | 12 | 0.245 | 6.5 | 0.42 | 0.35 | 213.6 | 35.6 | 5 | 16.4 | 5.04 | 1.41
[33 empty] | B12x28.5A | 1909 | 1924 | 8.42 | 12 | 0.25 | 6.12 | 0.462 | 0.35 | 216.2 | 36 | 5 | 15.3 | 5 | 1.35
[33 empty] | B12x28.5B | 1907 | 1907 | 8.41 | 12 | 0.25 | 6.1 | 0.4625 | 0.35 | 216.6 | 36.1 | 5 | 14.2 | 4.66 | 1.3
[33 empty] | B12x28.5C | 1925 | 1926 | 8.4 | 12 | 0.25 | 6.25 | 0.45 | 0.35 | 215.8 | 36 | 5 | 15.9 | 5.08 | 1.38
[33 empty] | B12x31.5 | 1928 | 1930 | 9.36 | 12.12 | 0.27 | 6.525 | 0.48 | 0.35 | 245.7 | 40.5 | 5 | 19.4 | 5.93 | 1.44
[33 empty] | B12x31A | 1907 | 1907 | 9.13 | 12 | 0.31 | 6.16 | 0.4625 | 0.35 | 225.2 | 37.5 | 5 | 14.7 | 4.77 | 1.27
[33 empty] | B12x31B | 1925 | 1926 | 9.02 | 12.06 | 0.27 | 6.27 | 0.48 | 0.35 | 232.3 | 38.5 | 5 | 17.3 | 5.51 | 1.38
[33 empty] | B12x32 | 1909 | 1924 | 9.44 | 12 | 0.335 | 6.205 | 0.462 | 0.35 | 228.5 | 38.1 | 5 | 16 | 5.16 | 1.3
[33 empty] | B14,14X6.75x30 | 1927 | 1931 | 8.89 | 13.88 | 0.265 | 6.75 | 0.393 | 0.4 | 294.9 | 42.5 | 6 | 16.8 | 4.99 | 1.38
[33 empty] | B14,14X6.75x33 | 1927 | 1931 | 9.7 | 14 | 0.265 | 6.75 | 0.453 | 0.4 | 334.3 | 47.8 | 6 | 19.9 | 5.9 | 1.43
[33 empty] | B14,14X6.75x37 | 1931 | 1931 | 10.93 | 14.12 | 0.295 | 6.78 | 0.513 | 0.4 | 381.3 | 54 | 6 | 23.3 | 6.88 | 1.46
[33 empty] | B14,14X6.75x42 | 1931 | 1931 | 12.38 | 14.25 | 0.335 | 6.82 | 0.578 | 0 | 435.3 | 61.1 | 6 | 27.2 | 7.98 | 1.48
[33 empty] | B14x33 | 1927 | 1927 | 9.73 | 13.88 | 0.265 | 6.715 | 0.46 | 0.4 | 330.3 | 47.6 | 6 | 20 | 5.95 | 1.43
[33 empty] | B14x37.5A | 1927 | 1930 | 11.07 | 14.12 | 0.305 | 6.79 | 0.513 | 0.4 | 383.7 | 54.3 | 6 | 23.4 | 6.91 | 1.46
[33 empty] | B14x37.5B | 1927 | 1927 | 11.02 | 14 | 0.3 | 6.75 | 0.52 | 0.4 | 377.4 | 53.9 | 6 | 23.4 | 6.93 | 1.46
[33 empty] | B14x42A | 1927 | 1930 | 12.46 | 14.25 | 0.34 | 6.825 | 0.578 | 0.4 | 436.5 | 61.3 | 6 | 27.3 | 8 | 1.48
[33 empty] | B14x42B | 1927 | 1927 | 12.4 | 14.12 | 0.34 | 6.79 | 0.58 | 0.4 | 426.8 | 60.5 | 6 | 27 | 7.94 | 1.48
[33 empty] | B15,15X6.75x39 | 1931 | 1931 | 11.45 | 15 | 0.3 | 6.75 | 0.53 | 0.4 | 447 | 59.6 | 6 | 23.9 | 7.09 | 1.45
[33 empty] | B15,15X6.75x44 | 1931 | 1931 | 12.94 | 15.12 | 0.345 | 6.795 | 0.59 | 0.4 | 505.9 | 66.9 | 6 | 27.6 | 8.12 | 1.46
[33 empty] | B15,15X6.75x49 | 1931 | 1931 | 14.43 | 15.24 | 0.385 | 6.835 | 0.655 | 0.4 | 568.7 | 74.6 | 6 | 31.6 | 9.24 | 1.48
[33 empty] | B15a,15X7.5x55 | 1931 | 1931 | 16.16 | 14.88 | 0.405 | 7.465 | 0.705 | 0.5 | 618.4 | 83.1 | 6 | 44.2 | 11.8 | 1.65
[33 empty] | B15a,15X7.5x60 | 1931 | 1931 | 17.58 | 15 | 0.44 | 7.5 | 0.765 | 0.5 | 678.2 | 90.4 | 6 | 49.1 | 13.1 | 1.67
[33 empty] | B15a,15X7.5x66 | 1931 | 1931 | 19.38 | 15.16 | 0.48 | 7.54 | 0.845 | 0.5 | 758.1 | 100 | 6 | 55.6 | 14.8 | 1.69
[33 empty] | B15a,15X7.5x72 | 1931 | 1931 | 21.2 | 15.31 | 0.525 | 7.585 | 0.92 | 0.5 | 837.2 | 109.4 | 6 | 62.1 | 16.4 | 1.71
[33 empty] | B15ax46 | 1927 | 1930 | 13.63 | 14.75 | 0.365 | 6.955 | 0.6125 | 0.5 | 508.2 | 68.9 | 6 | 30.8 | 8.85 | 1.5
[33 empty] | B15ax50.5A | 1928 | 1930 | 14.84 | 14.88 | 0.385 | 6.975 | 0.6775 | 0.5 | 563.3 | 75.7 | 6 | 34.7 | 9.96 | 1.53
[33 empty] | B15ax50.5B | 1925 | 1926 | 14.66 | 14.88 | 0.385 | 6.975 | 0.6775 | 0.5 | 555.8 | 74.7 | 6 | 34.7 | 9.96 | 1.54
[33 empty] | B15ax54.5A | 1928 | 1930 | 16.05 | 15 | 0.41 | 7 | 0.7375 | 0.5 | 617 | 82.3 | 6 | 38.6 | 11 | 1.55
[33 empty] | B15ax54.5B | 1922 | 1924 | 15.88 | 15 | 0.41 | 7 | 0.7385 | 0.5 | 610 | 81.3 | 6 | 38.3 | 10.9 | 1.55
[33 empty] | B15ax54.5C | 1925 | 1926 | 15.87 | 15 | 0.41 | 7 | 0.7375 | 0.5 | 609.5 | 81.3 | 6 | 38.6 | 11 | 1.56
[33 empty] | B15ax54A | 1909 | 1911 | 15.88 | 15 | 0.41 | 7 | 0.7385 | 0.5 | 610 | 81.3 | 6 | 38.3 | 10.9 | 1.55
[33 empty] | B15ax54B | 1907 | 1907 | 15.85 | 15 | 0.4 | 7 | 0.7465 | 0.5 | 610.5 | 81.4 | 6 | 37.2 | 10.6 | 1.53
[33 empty] | B15ax59.5A | 1928 | 1930 | 17.49 | 15.12 | 0.45 | 7.04 | 0.7975 | 0.5 | 676.2 | 89.4 | 6 | 42.8 | 12.2 | 1.56
[33 empty] | B15ax59.5B | 1925 | 1926 | 17.32 | 15.12 | 0.45 | 7.04 | 0.7975 | 0.5 | 668.7 | 88.4 | 6 | 42.8 | 12.1 | 1.57
[33 empty] | B15ax64A | 1907 | 1907 | 18.85 | 15 | 0.6 | 7.2 | 0.7465 | 0.5 | 666.8 | 88.9 | 6 | 40.8 | 11.3 | 1.47
[33 empty] | B15ax64B | 1909 | 1924 | 18.81 | 15 | 0.605 | 7.195 | 0.7385 | 0.5 | 664.9 | 88.6 | 6 | 41.9 | 11.6 | 1.49
[33 empty] | B15bx71 | 1909 | 1911 | 20.95 | 15 | 0.52 | 7.5 | 0.942 | 0.6 | 796.2 | 106.2 | 6 | 61.3 | 16.3 | 1.71
[33 empty] | B15bx71.5A | 1922 | 1924 | 20.95 | 15 | 0.52 | 7.5 | 0.942 | 0.6 | 796.2 | 106.2 | 6 | 61.3 | 16.3 | 1.71
[33 empty] | B15bx71.5B | 1928 | 1930 | 21.04 | 15 | 0.52 | 7.5 | 0.9305 | 0.6 | 799.5 | 106.6 | 6 | 60.9 | 16.2 | 1.7
[33 empty] | B15bx71.5C | 1925 | 1926 | 20.79 | 15 | 0.52 | 7.5 | 0.9305 | 0.6 | 789.4 | 105.3 | 6 | 60.8 | 16.2 | 1.71
[33 empty] | B15bx72 | 1907 | 1907 | 21.27 | 15 | 0.54 | 7.15 | 0.9965 | 0.64 | 797.9 | 106.4 | 6 | 55.1 | 15.4 | 1.61
[33 empty] | B15x35 | 1931 | 1931 | 10.34 | 14.88 | 0.28 | 6.73 | 0.47 | 0.4 | 396.3 | 53.3 | 6 | 20.6 | 6.13 | 1.41
[33 empty] | B15x36 | 1927 | 1930 | 10.61 | 14.91 | 0.28 | 6.74 | 0.4895 | 0.4 | 410.9 | 55.1 | 6 | 21.7 | 6.45 | 1.43
[33 empty] | B15x38 | 1907 | 1907 | 11.21 | 15 | 0.28 | 6.66 | 0.5495 | 0.38 | 442.4 | 59 | 6 | 22.5 | 6.76 | 1.42
[33 empty] | B15x38.5A | 1928 | 1930 | 11.37 | 15 | 0.29 | 6.75 | 0.5345 | 0.4 | 447.6 | 59.7 | 6 | 24.1 | 7.15 | 1.46
[33 empty] | B15x38.5B | 1922 | 1924 | 11.27 | 15 | 0.29 | 6.66 | 0.543 | 0.4 | 442.6 | 59 | 6 | 23.4 | 7.03 | 1.44
[33 empty] | B15x38.5C | 1925 | 1926 | 11.26 | 15 | 0.29 | 6.75 | 0.5345 | 0.4 | 442.4 | 59 | 6 | 24.1 | 7.15 | 1.46
[33 empty] | B15x38A | 1909 | 1911 | 11.27 | 15 | 0.29 | 6.66 | 0.543 | 0.4 | 442.6 | 59 | 6 | 23.4 | 7.03 | 1.44
[33 empty] | B15x40A | 1928 | 1930 | 11.8 | 15.03 | 0.305 | 6.765 | 0.5495 | 0.4 | 463.3 | 61.6 | 6 | 25.1 | 7.42 | 1.46
[33 empty] | B15x40B | 1925 | 1926 | 11.68 | 15.03 | 0.305 | 6.765 | 0.5495 | 0.4 | 458.1 | 61 | 6 | 25.1 | 7.41 | 1.47
[33 empty] | B15x41 | 1909 | 1924 | 12.02 | 15 | 0.34 | 6.71 | 0.543 | 0.5 | 456.7 | 60.9 | 6 | 24 | 7.15 | 1.41
[33 empty] | B15x42 | 1907 | 1907 | 12.41 | 15 | 0.36 | 6.74 | 0.5495 | 0.38 | 464.9 | 62 | 6 | 23.4 | 6.94 | 1.37
[33 empty] | B15x42.5A | 1928 | 1930 | 12.5 | 15.09 | 0.325 | 6.785 | 0.5795 | 0.4 | 492 | 65.2 | 6 | 26.9 | 7.93 | 1.47
[33 empty] | B15x42.5B | 1925 | 1926 | 12.39 | 15.09 | 0.325 | 6.785 | 0.5795 | 0.4 | 486.8 | 64.5 | 6 | 26.9 | 7.92 | 1.47
[33 empty] | B15x46A | 1909 | 1924 | 13.52 | 15 | 0.44 | 6.81 | 0.543 | 0.5 | 484.8 | 64.6 | 6 | 25.2 | 7.4 | 1.36
[33 empty] | B15x46B | 1907 | 1907 | 13.46 | 15 | 0.43 | 6.81 | 0.5495 | 0.38 | 484.6 | 64.6 | 6 | 24.2 | 7.11 | 1.34
[33 empty] | B15x50 | 1927 | 1927 | 14.72 | 16.12 | 0.36 | 7.29 | 0.635 | 0.4 | 658.7 | 81.7 | 7 | 36.6 | 10 | 1.58
[33 empty] | B16,16X7.25x37 | 1931 | 1931 | 10.88 | 15.88 | 0.29 | 7.245 | 0.443 | 0.4 | 469.2 | 59.1 | 7 | 23.7 | 6.55 | 1.48
[33 empty] | B16,16X7.25x40 | 1931 | 1931 | 11.83 | 16 | 0.295 | 7.25 | 0.5035 | 0.4 | 526.2 | 65.8 | 7 | 27.6 | 7.61 | 1.53
[33 empty] | B16,16X7.25x45 | 1931 | 1931 | 13.26 | 16.12 | 0.33 | 7.285 | 0.563 | 0.4 | 594.5 | 73.8 | 7 | 31.9 | 8.75 | 1.55
[33 empty] | B16,16X7.25x50 | 1931 | 1931 | 14.78 | 16.25 | 0.365 | 7.32 | 0.628 | 0.4 | 669 | 82.3 | 7 | 36.6 | 10 | 1.57
[33 empty] | B16a,16X8.5x58 | 1931 | 1931 | 17.05 | 16 | 0.385 | 8.5 | 0.66 | 0.5 | 769.7 | 96.2 | 7 | 59.4 | 14 | 1.87
[33 empty] | B16a,16X8.5x63 | 1931 | 1931 | 18.55 | 16.12 | 0.415 | 8.53 | 0.72 | 0.5 | 845.9 | 105 | 7 | 66.3 | 15.5 | 1.89
[33 empty] | B16a,16X8.5x68 | 1931 | 1931 | 19.99 | 16.25 | 0.435 | 8.55 | 0.785 | 0.5 | 925.7 | 113.9 | 7 | 73.6 | 17.2 | 1.92
[33 empty] | B16ax56.5 | 1927 | 1930 | 16.63 | 15.88 | 0.375 | 8.485 | 0.6475 | 0.5 | 742.3 | 93.5 | 7 | 57.8 | 13.6 | 1.86
[33 empty] | B16ax60.5 | 1927 | 1930 | 17.89 | 16 | 0.39 | 8.5 | 0.7075 | 0.5 | 812.1 | 101.5 | 7 | 64.3 | 15.1 | 1.9
[33 empty] | B16ax66 | 1927 | 1930 | 19.4 | 16.12 | 0.42 | 8.53 | 0.7675 | 0.5 | 888.4 | 110.2 | 7 | 71.2 | 16.7 | 1.92
[33 empty] | B16ax71.5 | 1927 | 1930 | 21.07 | 16.25 | 0.455 | 8.565 | 0.8325 | 0.5 | 973.5 | 119.8 | 7 | 79 | 18.4 | 1.94
[33 empty] | B16x35 | 1927 | 1930 | 10.29 | 15.81 | 0.285 | 7.24 | 0.408 | 0.4 | 435.8 | 55.1 | 7 | 21.4 | 5.92 | 1.44
[33 empty] | B16x40 | 1927 | 1927 | 11.78 | 15.88 | 0.285 | 7.215 | 0.515 | 0.4 | 521.7 | 65.7 | 7 | 27.9 | 7.74 | 1.54
[33 empty] | B16x45 | 1927 | 1927 | 13.2 | 16 | 0.32 | 7.25 | 0.575 | 0.4 | 588.6 | 73.6 | 7 | 32.2 | 8.88 | 1.56
[33 empty] | B18,18X7.5x47 | 1931 | 1931 | 13.84 | 18 | 0.32 | 7.5 | 0.555 | 0.4 | 768.8 | 85.4 | 7 | 34.1 | 9.1 | 1.57
[33 empty] | B18,18X7.5x49 | 1931 | 1931 | 14.47 | 18.06 | 0.33 | 7.51 | 0.585 | 0.4 | 810.3 | 89.7 | 7 | 36.3 | 9.7 | 1.58
[33 empty] | B18,18X7.5x52 | 1931 | 1931 | 15.29 | 18.12 | 0.35 | 7.53 | 0.615 | 0.4 | 857.1 | 94.6 | 7 | 38.8 | 10.3 | 1.69
[33 empty] | B18,18X7.5x57 | 1931 | 1931 | 16.81 | 18.25 | 0.38 | 7.56 | 0.68 | 0.4 | 953.2 | 104.5 | 8 | 44 | 11.6 | 1.62
[33 empty] | B181,18X7.5x58 | 1930 | 1930 | 17.05 | 18.252 | 0.393 | 7.573 | 0.676 | 0.5 | 960.8 | 105.3 | 8 | 49 | 13 | 1.7
[33 empty] | B182,18X8.5x72 | 1930 | 1930 | 21.17 | 18.11 | 0.436 | 8.53 | 0.8 | 0.7 | 1208.1 | 133.4 | 8 | 82.9 | 19.4 | 1.98
[33 empty] | B18a,18X8.75x64 | 1931 | 1931 | 18.81 | 17.87 | 0.405 | 8.715 | 0.686 | 0.5 | 1044.6 | 116.9 | 7 | 66.7 | 15.3 | 1.88
[33 empty] | B18a,18X8.75x70 | 1931 | 1931 | 20.58 | 18 | 0.44 | 8.75 | 0.751 | 0.5 | 1152.7 | 128.1 | 7 | 74.8 | 17.1 | 1.91
[33 empty] | B18a,18X8.75x77 | 1931 | 1931 | 22.7 | 18.16 | 0.48 | 8.79 | 0.831 | 0.5 | 1287.1 | 141.7 | 8 | 85 | 19.3 | 1.93
[33 empty] | B18ax59 | 1909 | 1924 | 17.48 | 17.75 | 0.38 | 8.71 | 0.6335 | 0.5 | 960.3 | 108.2 | 7 | 60.7 | 13.9 | 1.86
[33 empty] | B18ax69A | 1928 | 1930 | 20.37 | 18 | 0.42 | 8.75 | 0.7585 | 0.5 | 1153.7 | 128.2 | 8 | 75.6 | 17.3 | 1.93
[33 empty] | B18ax69B | 1921 | 1926 | 20.2 | 18 | 0.42 | 8.75 | 0.7585 | 0.5 | 1142.5 | 126.9 | 8 | 75.6 | 17.3 | 1.93
[33 empty] | B18ax74A | 1928 | 1930 | 21.79 | 18.12 | 0.44 | 8.77 | 0.8185 | 0.5 | 1249.2 | 137.9 | 8 | 82.9 | 18.9 | 1.95
[33 empty] | B18ax74B | 1921 | 1926 | 21.61 | 18.12 | 0.44 | 8.77 | 0.8185 | 0.5 | 1238 | 136.6 | 8 | 82.9 | 18.9 | 1.96
[33 empty] | B18x47 | 1927 | 1930 | 13.9 | 17.94 | 0.325 | 7.495 | 0.5545 | 0.4 | 764.1 | 85.2 | 7 | 34 | 9.1 | 1.56
[33 empty] | B18x48.5A | 1909 | 1911 | 14.25 | 18 | 0.32 | 7.5 | 0.5915 | 0.4 | 798.3 | 88.7 | 7 | 36.2 | 9.7 | 1.59
[33 empty] | B18x48.5B | 1907 | 1907 | 14.23 | 18 | 0.31 | 7.3 | 0.6185 | 0.41 | 801.3 | 89 | 8 | 33.4 | 9.2 | 1.53
[33 empty] | B18x49A | 1928 | 1930 | 14.44 | 18 | 0.33 | 7.5 | 0.5845 | 0.4 | 802.8 | 89.2 | 7 | 36.1 | 9.6 | 1.58
[33 empty] | B18x49B | 1925 | 1926 | 14.32 | 18 | 0.33 | 7.5 | 0.5854 | 0.4 | 795.3 | 88.4 | 7 | 36.1 | 9.6 | 1.59
[33 empty] | B18x49C | 1928 | 1930 | 14.44 | 18 | 0.33 | 7.5 | 0.5845 | 0.4 | 802.8 | 89.2 | 7 | 36.1 | 9.6 | 1.58
[33 empty] | B18x49D | 1925 | 1926 | 14.32 | 18 | 0.33 | 7.5 | 0.5845 | 0.4 | 795.3 | 88.4 | 7 | 36.1 | 9.6 | 1.59
[33 empty] | B18x49E | 1922 | 1924 | 14.25 | 18 | 0.32 | 7.5 | 0.5915 | 0.4 | 798.3 | 88.7 | 7 | 36.2 | 9.7 | 1.59
[33 empty] | B18x52.5 | 1907 | 1907 | 15.4 | 18 | 0.375 | 7.37 | 0.6185 | 0.41 | 832.9 | 92.5 | 7 | 34.4 | 9.3 | 1.49
[33 empty] | B18x52A | 1928 | 1930 | 15.34 | 18.06 | 0.355 | 7.525 | 0.6145 | 0.4 | 851.7 | 94.3 | 7 | 38.7 | 10.3 | 1.59
[33 empty] | B18x52B | 1909 | 1924 | 15.24 | 18 | 0.375 | 7.555 | 0.5915 | 0.4 | 825 | 91.7 | 7 | 37.1 | 9.8 | 1.56
[33 empty] | B18x52C | 1925 | 1926 | 15.22 | 18.06 | 0.355 | 7.525 | 0.6145 | 0.4 | 844.1 | 93.5 | 7 | 38.7 | 10.3 | 1.59
[33 empty] | B18x54 | 1909 | 1911 | 15.87 | 18 | 0.41 | 7.59 | 0.5915 | 0.4 | 842 | 93.6 | 7 | 37.7 | 9.9 | 1.54
[33 empty] | B18x54.5A | 1928 | 1930 | 16.06 | 18.12 | 0.37 | 7.54 | 0.6445 | 0.4 | 896.1 | 98.9 | 7 | 41.1 | 10.9 | 1.6
[33 empty] | B18x54.5B | 1925 | 1926 | 15.59 | 18.12 | 0.37 | 7.54 | 0.6445 | 0.4 | 888.5 | 98.1 | 7 | 41.1 | 10.9 | 1.6
[33 empty] | B18x54.5C | 1922 | 1924 | 15.87 | 18 | 0.41 | 7.59 | 0.5915 | 0.4 | 842 | 93.6 | 7 | 37.7 | 9.9 | 1.54
[33 empty] | B18x58.5 | 1907 | 1907 | 17.29 | 18 | 0.48 | 7.47 | 0.6185 | 0.41 | 883.6 | 98.2 | 7 | 35.9 | 9.6 | 1.44
[33 empty] | B18x59 | 1909 | 1924 | 17.4 | 18 | 0.495 | 7.675 | 0.5915 | 0.4 | 883.3 | 98.1 | 7 | 39.1 | 10.2 | 1.5
[33 empty] | B20,20X8 | 1931 | 1931 | 16.16 | 20 | 0.37 | 8 | 0.565 | 0.45 | 1071.9 | 107.2 | 8 | 41.8 | 10.5 | 1.61
[33 empty] | B20,20X8x60 | 1931 | 1931 | 17.63 | 20.12 | 0.395 | 8.025 | 0.625 | 0.45 | 1185.5 | 117.8 | 8 | 47.5 | 11.8 | 1.64
[33 empty] | B20,20X8x65 | 1931 | 1931 | 19.08 | 20.25 | 0.415 | 8.045 | 0.69 | 0.45 | 1305.6 | 128.9 | 8 | 53.5 | 13.3 | 1.67
[33 empty] | B20a,20X9x74 | 1931 | 1931 | 21.76 | 19.88 | 0.45 | 8.965 | 0.74 | 0.55 | 1464.7 | 147.4 | 8 | 78.9 | 17.6 | 1.9
[33 empty] | B20a,20X9x80 | 1931 | 1931 | 23.54 | 20 | 0.485 | 9 | 0.8 | 0.55 | 1595 | 159.5 | 8 | 87.2 | 19.4 | 1.93
[33 empty] | B20a,20X9x88 | 1931 | 1931 | 25.86 | 20.18 | 0.52 | 9.035 | 0.89 | 0.55 | 1782.4 | 176.7 | 8 | 99.4 | 22 | 1.96
[33 empty] | B20ax68.5 | 1927 | 1927 | 20.12 | 19.88 | 0.41 | 8.855 | 0.696 | 0.55 | 1366 | 137.4 | 8 | 71 | 16 | 1.88
[33 empty] | B20ax72A | 1907 | 1907 | 21.43 | 20 | 0.43 | 8.37 | 0.808 | 0.53 | 1467.9 | 146.8 | 8 | 67.6 | 16.2 | 1.78
[33 empty] | B20ax72B | 1909 | 1911 | 21.37 | 20 | 0.43 | 8.75 | 0.7675 | 0.55 | 1466.5 | 146.7 | 8 | 75.9 | 17.3 | 1.88
[33 empty] | B20ax73A | 1925 | 1926 | 21.37 | 20 | 0.43 | 8.875 | 0.756 | 0.55 | 1467.8 | 146.8 | 8 | 78.5 | 17.7 | 1.92
[33 empty] | B20ax73B | 1922 | 1924 | 21.37 | 20 | 0.43 | 8.75 | 0.7675 | 0.55 | 1466.5 | 146.7 | 8 | 75.9 | 17.3 | 1.88
[33 empty] | B20ax78 | 1925 | 1926 | 22.77 | 20.09 | 0.46 | 8.905 | 0.801 | 0.5 | 1568.3 | 156.1 | 8 | 84.6 | 19 | 1.93
[33 empty] | B20ax82A | 1907 | 1907 | 24.23 | 20 | 0.57 | 8.51 | 0.808 | 0.53 | 1561.3 | 156.1 | 8 | 71.5 | 16.8 | 1.72
[33 empty] | B20ax82B | 1909 | 1924 | 24.17 | 20 | 0.57 | 8.89 | 0.7675 | 0.55 | 1559.8 | 156 | 8 | 79.9 | 18 | 1.82
[33 empty] | B20ax98 | 1931 | 1931 | 28.89 | 20.38 | 0.58 | 9.095 | 0.99 | 0.55 | 2010.5 | 197.3 | 8 | 114.1 | 25.1 | 1.99
[33 empty] | B20x56 | 1927 | 1927 | 16.51 | 19.88 | 0.375 | 8 | 0.5854 | 0.45 | 1086.1 | 109.3 | 8 | 43.5 | 10.9 | 1.62
[33 empty] | B20x58.5 | 1907 | 1907 | 17.15 | 20 | 0.35 | 7.55 | 0.705 | 0.45 | 1176.3 | 117.6 | 8 | 43 | 11.4 | 1.58
[33 empty] | B20x59 | 1909 | 1911 | 17.36 | 20 | 0.375 | 8 | 0.6465 | 0.45 | 1172.2 | 117.2 | 8 | 48.3 | 12.1 | 1.66
[33 empty] | B20x59.5A | 1922 | 1924 | 17.36 | 20 | 0.375 | 8 | 0.6465 | 0.45 | 1172.2 | 117.2 | 8 | 48.3 | 12.1 | 1.66
[33 empty] | B20x59.5B | 1925 | 1926 | 17.33 | 20 | 0.375 | 8 | 0.6445 | 0.45 | 1169.7 | 117 | 8 | 48.6 | 12.2 | 1.68
[33 empty] | B20x60 | 1907 | 1907 | 17.65 | 20 | 0.375 | 7.58 | 0.705 | 0.45 | 1193.1 | 119.3 | 8 | 43.4 | 11.5 | 1.57
[33 empty] | B20x62 | 1925 | 1926 | 18.11 | 20.06 | 0.39 | 8.015 | 0.6745 | 0.45 | 1227.9 | 122.4 | 8 | 51.5 | 12.9 | 1.69
[33 empty] | B20x63 | 1907 | 1907 | 18.55 | 20 | 0.42 | 7.62 | 0.705 | 0.45 | 1223 | 122.3 | 8 | 44.3 | 11.6 | 1.54
[33 empty] | B20x64 | 1909 | 1911 | 18.86 | 20 | 0.45 | 8.075 | 0.6465 | 0.45 | 1222.1 | 122.2 | 8 | 49.8 | 12.3 | 1.62
[33 empty] | B20x64.5A | 1922 | 1924 | 18.86 | 20 | 0.45 | 8.075 | 0.6465 | 0.45 | 1222.1 | 122.2 | 8 | 49.8 | 12.3 | 1.62
[33 empty] | B20x64.5B | 1925 | 1926 | 18.79 | 20.12 | 0.4 | 8.025 | 0.7045 | 0.45 | 1283.2 | 127.6 | 8 | 54.3 | 13.5 | 1.7
[33 empty] | B20x68 | 1907 | 1907 | 19.95 | 20 | 0.49 | 7.69 | 0.705 | 0.45 | 1269.6 | 127 | 8 | 45.7 | 11.9 | 1.51
[33 empty] | B20x69 | 1909 | 1911 | 20.26 | 20 | 0.52 | 8.145 | 0.6465 | 0.45 | 1268.9 | 126.9 | 8 | 51.2 | 12.6 | 1.59
[33 empty] | B20x71 | 1914 | 1925 | 20.88 | 24 | 0.48 | 7 | 0.685 | 0.48 | 1815 | 151.2 | 9 | 33.98 | 9.71 | 1.26
[33 empty] | B21X62 | 1946 | 1948 | 18.23 | 20.99 | 0.4 | 8.24 | 0.615 | 0.5 | 1326.8 | 126.4 |  | 53.1 | 12.9 | 1.71
[33 empty] | B21X63 | 1933 | 1943 | 18.52 | 21 | 0.41 | 8.25 | 0.62 | 0.5 | 1343.6 | 128 |  | 53.8 | 13 | 1.7
[33 empty] | B21x75 | 1914 | 1925 | 22.05 | 21 | 0.52 | 7 | 0.82 | 0.52 | 1524 | 145.1 | 8 | 41.9 | 11.97 | 1.38
[33 empty] | B22,22X8.5x58 | 1931 | 1931 | 17.06 | 22 | 0.38 | 8.5 | 0.525 | 0.5 | 1337.1 | 121.6 | 9 | 45.6 | 10.7 | 1.63
[33 empty] | B22,22X8.5x62 | 1931 | 1931 | 18.19 | 22.12 | 0.385 | 8.505 | 0.585 | 0.5 | 1465.7 | 132.5 | 9 | 51.8 | 12.2 | 1.69
[33 empty] | B22,22X8.5x67 | 1931 | 1931 | 19.74 | 22.25 | 0.405 | 8.525 | 0.65 | 0.5 | 1620.2 | 145.6 | 9 | 59 | 13.8 | 1.73
[33 empty] | B22,22X8.5x73 | 1931 | 1931 | 21.52 | 22.38 | 0.435 | 8.555 | 0.715 | 0.5 | 1786.1 | 159.6 | 9 | 66.4 | 15.5 | 1.76
[33 empty] | B22a,22X9.25x77 | 1931 | 1931 | 22.67 | 21.89 | 0.445 | 9.215 | 0.725 | 0.55 | 1832.7 | 167.4 | 9 | 83.4 | 18.1 | 1.92
[33 empty] | B22a,22X9.25x83 | 1931 | 1931 | 24.45 | 22 | 0.48 | 9.25 | 0.78 | 0.55 | 1985.8 | 180.5 | 9 | 91.7 | 19.8 | 1.94
[33 empty] | B22a,22X9.25x89 | 1931 | 1931 | 26.23 | 22.12 | 0.51 | 9.28 | 0.84 | 0.55 | 2147.9 | 194.2 | 9 | 100.7 | 21.7 | 1.96
[33 empty] | B22a,22X9.25x96 | 1931 | 1931 | 28.21 | 22.25 | 0.545 | 9.315 | 0.905 | 0.55 | 2328.5 | 209.3 | 9 | 110.7 | 23.8 | 1.98
[33 empty] | B22ax77 | 1927 | 1930 | 22.74 | 21.88 | 0.425 | 9.22 | 0.752 | 0.55 | 1866.7 | 170.6 | 9 | 87 | 18.9 | 1.96
[33 empty] | B22ax83 | 1927 | 1930 | 24.51 | 22 | 0.455 | 9.25 | 0.812 | 0.55 | 2026.5 | 184.2 | 9 | 95.8 | 20.7 | 1.98
[33 empty] | B22ax89 | 1927 | 1930 | 26.28 | 22.12 | 0.485 | 9.28 | 0.872 | 0.55 | 2188.6 | 197.9 | 9 | 104.8 | 22.6 | 2
[33 empty] | B22ax96.5 | 1927 | 1930 | 28.38 | 22.25 | 0.525 | 9.32 | 0.937 | 0.55 | 2373.7 | 213.4 | 9 | 115.1 | 24.7 | 2.01
[33 empty] | B22x54.5 | 1930 | 1930 | 16.04 | 21.75 | 0.36 | 8.49 | 0.494 | 0.5 | 1232.6 | 113.3 | 9 | 42.2 | 9.95 | 1.62
[33 empty] | B22x58 | 1914 | 1925 | 16.9 | 21 | 0.43 | 6.5 | 0.62 | 0.43 | 1143 | 108.8 | 8 | 24.5 | 7.54 | 1.2
[33 empty] | B22x58A | 1928 | 1930 | 17.14 | 21.88 | 0.36 | 8.49 | 0.559 | 0.5 | 1363.9 | 124.7 | 9 | 48.9 | 11.5 | 1.69
[33 empty] | B22x58B | 1927 | 1927 | 17.1 | 21.81 | 0.36 | 8.475 | 0.559 | 0.5 | 1352.1 | 124 | 9 | 48.6 | 11.5 | 1.69
[33 empty] | B22x62.5 | 1928 | 1930 | 18.38 | 22 | 0.37 | 8.5 | 0.619 | 0.5 | 1495.4 | 135.9 | 9 | 55.2 | 13 | 1.73
[33 empty] | B22x65.5 | 1921 | 1926 | 19.08 | 22 | 0.385 | 8.5 | 0.654 | 0.5 | 1549.5 | 140.9 | 9 | 58.8 | 13.8 | 1.76
[33 empty] | B22x67.5 | 1928 | 1930 | 19.48 | 22.12 | 0.39 | 8.52 | 0.679 | 0.5 | 1637.5 | 148.1 | 9 | 61.8 | 14.5 | 1.76
[33 empty] | B22x68.5 | 1921 | 1926 | 20.04 | 22.06 | 0.405 | 8.52 | 0.684 | 0.5 | 1629.3 | 147.7 | 9 | 62.3 | 14.6 | 1.76
[33 empty] | B22x71.5 | 1921 | 1926 | 20.88 | 22.12 | 0.42 | 8.535 | 0.714 | 0.5 | 1705.2 | 154.2 | 9 | 65.8 | 15.4 | 1.78
[33 empty] | B22x73 | 1928 | 1930 | 21.51 | 22.25 | 0.415 | 8.545 | 0.744 | 0.5 | 1796.7 | 161.5 | 9 | 69.1 | 16.2 | 1.79
[33 empty] | B23x46 | 1914 | 1925 | 13.34 | 18 | 0.38 | 6 | 0.555 | 0.38 | 675.7 | 75.1 | 7 | 17.1 | 5.7 | 1.13
[33 empty] | B24,24X9x70 | 1931 | 1931 | 20.61 | 23.88 | 0.41 | 8.995 | 0.62 | 0.5 | 1924.9 | 161.2 | 10 | 65 | 14.5 | 1.78
[33 empty] | B24,24X9x74 | 1931 | 1931 | 21.81 | 24 | 0.415 | 9 | 0.68 | 0.5 | 2085.3 | 173.8 | 10 | 72.4 | 16.1 | 1.82
[33 empty] | B24a,24X10x85 | 1931 | 1931 | 24.99 | 24.12 | 0.445 | 10 | 0.735 | 0.55 | 2464.3 | 204.3 | 10 | 106.9 | 21.4 | 2.07
[33 empty] | B24a,24X10x93 | 1931 | 1931 | 27.36 | 24.26 | 0.485 | 10.04 | 0.805 | 0.55 | 2716.7 | 224 | 10 | 120.1 | 23.9 | 2.09
[33 empty] | B24AX74 | 1931 | 1931 | 21.81 | 24 | 0.415 | 9 | 0.68 | 0.5 | 2085.3 | 173.8 |  | 72.4 | 16.1 | 1.82
[33 empty] | B24ax84.5A | 1928 | 1930 | 24.97 | 24 | 0.46 | 9.5 | 0.7585 | 0.55 | 2405.7 | 200.5 | 10 | 95.8 | 20.2 | 1.96
[33 empty] | B24ax84.5B | 1922 | 1924 | 24.8 | 24 | 0.46 | 9.25 | 0.7825 | 0.55 | 2381.9 | 198.5 | 10 | 91.1 | 19.7 | 1.92
[33 empty] | B24ax84.5C | 1925 | 1926 | 24.75 | 24 | 0.46 | 9.5 | 0.7585 | 0.55 | 2380.1 | 198.3 | 10 | 95.8 | 20.2 | 1.97
[33 empty] | B24ax84A | 1909 | 1911 | 24.8 | 24 | 0.46 | 9.25 | 0.7825 | 0.55 | 2381.9 | 198.5 | 10 | 91.1 | 19.7 | 1.92
[33 empty] | B24ax84B | 1907 | 1907 | 24.79 | 24 | 0.45 | 8.85 | 0.8325 | 0.55 | 2391.6 | 199.3 | 10 | 82 | 18.5 | 1.82
[33 empty] | B24ax90.5 | 1928 | 1930 | 26.47 | 24.12 | 0.475 | 9.515 | 0.8185 | 0.55 | 2588.2 | 214.6 | 10 | 104.9 | 22.1 | 1.99
[33 empty] | B24bx104.5A | 1928 | 1930 | 30.88 | 24.09 | 0.55 | 9.775 | 0.942 | 0.6 | 2997.3 | 248.8 | 10 | 132.9 | 27.2 | 2.07
[33 empty] | B24bx104.5B | 1921 | 1926 | 30.63 | 24.09 | 0.55 | 9.775 | 0.942 | 0.6 | 2967.7 | 246.4 | 10 | 132.9 | 27.2 | 2.08
[33 empty] | B24BX74 | 1933 | 1943 | 21.77 | 23.87 | 0.43 | 8.975 | 0.662 | 0.5 | 2033.8 | 170.4 |  | 73.8 | 16.5 | 1.84
[33 empty] | B24bx95.5C | 1928 | 1930 | 28.05 | 23.91 | 0.505 | 9.73 | 0.852 | 0.6 | 2692.7 | 225.2 | 10 | 117.1 | 24.1 | 2.04
[33 empty] | B24bx99.5A | 1928 | 1930 | 29.4 | 24 | 0.525 | 9.75 | 0.897 | 0.6 | 2841.3 | 236.8 | 10 | 124.9 | 25.6 | 2.06
[33 empty] | B24bx99.5B | 1921 | 1926 | 29.15 | 24 | 0.525 | 9.75 | 0.897 | 0.6 | 2811.7 | 234.3 | 10 | 124.8 | 25.6 | 2.07
[33 empty] | B24bx99.5C | 1921 | 1926 | 27.79 | 23.91 | 0.505 | 9.73 | 0.852 | 0.6 | 2663.1 | 222.8 | 10 | 117.1 | 24.1 | 2.05
[33 empty] | B24x35 | 1914 | 1925 | 10.22 | 15 | 0.33 | 5.5 | 0.49 | 0.33 | 367.9 | 49 | 6 | 11.6 | 4.2 | 1.06
[33 empty] | B24x70 | 1928 | 1930 | 20.62 | 23.88 | 0.395 | 9 | 0.6395 | 0.5 | 1954.1 | 163.7 | 10 | 67.4 | 15 | 1.81
[33 empty] | B24X70,24X9 | 1931 | 1931 | 20.61 | 23.88 | 0.41 | 8.995 | 0.62 | 0.5 | 1924.9 | 161.2 |  | 65 | 14.5 | 1.78
[33 empty] | B24x72 | 1907 | 1907 | 21.21 | 24 | 0.37 | 8.7 | 0.7405 | 0.47 | 2090.5 | 174.2 | 10 | 67.7 | 15.6 | 1.79
[33 empty] | B24x73.5A | 1928 | 1930 | 21.7 | 24 | 0.395 | 9 | 0.6995 | 0.5 | 2108.8 | 175.7 | 10 | 74.7 | 16.6 | 1.86
[33 empty] | B24x73.5B | 1925 | 1926 | 21.52 | 24 | 0.395 | 9 | 0.6995 | 0.5 | 2087.4 | 173.9 | 10 | 74.7 | 16.6 | 1.86
[33 empty] | B24x73.5C | 1909 | 1924 | 21.47 | 24 | 0.39 | 9 | 0.7035 | 0.5 | 2091 | 174.3 | 10 | 74.4 | 16.5 | 1.86
[33 empty] | B24X76 | 1946 | 1948 | 22.37 | 23.91 | 0.44 | 8.985 | 0.682 | 0.5 | 2096.4 | 175.4 |  | 76.5 | 17 | 1.85
[33 empty] | B24x79.5A | 1928 | 1930 | 23.35 | 24.09 | 0.43 | 9.035 | 0.7445 | 0.5 | 2266.7 | 188.2 | 10 | 81.2 | 18 | 1.87
[33 empty] | B24x79.5B | 1925 | 1926 | 23.17 | 24.09 | 0.43 | 9.035 | 0.7445 | 0.5 | 2245.3 | 186.4 | 10 | 81.2 | 18 | 1.87
[33 empty] | B24X80 | 1933 | 1943 | 23.54 | 24 | 0.455 | 9 | 0.727 | 0.5 | 2229.7 | 185.8 |  | 82.4 | 18.3 | 1.87
[33 empty] | B24x81 | 1931 | 1931 | 23.86 | 24.12 | 0.455 | 9.04 | 0.74 | 0.5 | 2288.4 | 189.8 | 10 | 80.9 | 17.9 | 1.84
[33 empty] | B24x82 | 1907 | 1907 | 24.33 | 24 | 0.5 | 8.83 | 0.7405 | 0.47 | 2240.3 | 186.7 | 10 | 71.1 | 16.1 | 1.71
[33 empty] | B24x83 | 1909 | 1924 | 24.59 | 24 | 0.52 | 9.13 | 0.7035 | 0.5 | 2240.9 | 186.7 | 10 | 78 | 17.1 | 1.78
[33 empty] | B24X87 | 1933 | 1943 | 25.58 | 24.16 | 0.48 | 9.025 | 0.807 | 0.5 | 2467.8 | 204.3 |  | 92.9 | 20.6 | 1.91
[33 empty] | B25x25 | 1914 | 1925 | 7.35 | 12 | 0.27 | 5 | 0.42 | 0.27 | 175.5 | 29.2 | 5 | 7.3 | 2.92 | 1
[33 empty] | B26,26X9.5x101 | 1931 | 1931 | 29.69 | 26.31 | 0.515 | 9.565 | 0.88 | 0.55 | 3385.7 | 257.4 | 11 | 115.7 | 24.2 | 1.97
[33 empty] | B26,26X9.5x91 | 1931 | 1931 | 26.83 | 26.12 | 0.475 | 9.525 | 0.785 | 0.55 | 3014.1 | 230.8 | 11 | 100.4 | 21.1 | 1.93
[33 empty] | B26,29X9.5x85 | 1931 | 1931 | 25.04 | 26 | 0.45 | 9.5 | 0.725 | 0.55 | 2783.4 | 214.1 | 11 | 91 | 19.2 | 1.91
[33 empty] | B26x22 | 1914 | 1925 | 6.42 | 10 | 0.25 | 5 | 0.4 | 0.25 | 110.3 | 22.1 | 4 | 6.87 | 2.75 | 1.03
[33 empty] | B26x81 | 1927 | 1930 | 23.9 | 25.78 | 0.44 | 9.47 | 0.6835 | 0.55 | 2600.1 | 201.7 | 10 | 84.3 | 17.8 | 1.88
[33 empty] | B26x85A | 1928 | 1930 | 25.11 | 25.88 | 0.45 | 9.48 | 0.7335 | 0.55 | 2772.5 | 214.3 | 11 | 91.7 | 19.3 | 1.91
[33 empty] | B26x85B | 1924 | 1926 | 24.89 | 25.88 | 0.45 | 9.48 | 0.7335 | 0.55 | 2742.2 | 211.9 | 10 | 91.6 | 19.3 | 1.92
[33 empty] | B26x90A | 1907 | 1907 | 26.63 | 26 | 0.44 | 9.15 | 0.872 | 0.54 | 3034.1 | 234.1 | 11 | 93.4 | 20.4 | 1.87
[33 empty] | B26x90B | 1909 | 1911 | 26.49 | 26 | 0.46 | 9.5 | 0.8035 | 0.55 | 2977.2 | 229 | 11 | 101.2 | 21.3 | 1.95
[33 empty] | B26x91A | 1928 | 1930 | 26.76 | 26 | 0.47 | 9.5 | 0.7935 | 0.55 | 2993.1 | 230.2 | 11 | 100.9 | 21.2 | 1.94
[33 empty] | B26x91B | 1924 | 1926 | 26.55 | 26 | 0.47 | 9.5 | 0.7935 | 0.55 | 2962.8 | 227.9 | 11 | 100.9 | 21.2 | 1.95
[33 empty] | B26x91C | 1922 | 1922 | 26.49 | 26 | 0.46 | 9.5 | 0.8035 | 0.55 | 2977.2 | 229 | 11 | 101.2 | 21.3 | 1.95
[33 empty] | B26x98A | 1928 | 1930 | 28.69 | 26.12 | 0.5 | 9.53 | 0.8535 | 0.55 | 3231.2 | 247.4 | 11 | 110.6 | 23.2 | 1.96
[33 empty] | B26x98B | 1924 | 1926 | 28.47 | 26.12 | 0.5 | 9.53 | 0.8535 | 0.55 | 3200.9 | 245.1 | 11 | 110.6 | 23.2 | 1.97
[33 empty] | B27X106 | 1933 | 1943 | 31.17 | 27.14 | 0.535 | 10.035 | 0.862 | 0.6 | 3761.2 | 277.2 |  | 136.1 | 27.1 | 2.09
[33 empty] | B27X91 | 1933 | 1943 | 26.77 | 26.84 | 0.483 | 9.983 | 0.712 | 0.6 | 3129.2 | 233.2 |  | 109 | 21.8 | 2.02
[33 empty] | B27X94 | 1946 | 1950 | 27.65 | 26.91 | 0.49 | 9.99 | 0.747 | 0.6 | 3266.7 | 242.8 |  | 109 | 21.8 | 2.02
[33 empty] | B27X98 | 1933 | 1940 | 28.82 | 27 | 0.5 | 10 | 0.792 | 0.6 | 3446.5 | 255.3 |  | 122.9 | 24.6 | 2.07
[33 empty] | B28,28X10x104 | 1931 | 1931 | 30.66 | 28.12 | 0.5 | 10.03 | 0.8575 | 0.6 | 4003.3 | 284.7 | 11 | 128.7 | 25.7 | 2.05
[33 empty] | B28,28X10x112 | 1931 | 1931 | 32.95 | 28.25 | 0.535 | 10.065 | 0.9225 | 0.6 | 4328.5 | 306.4 | 11 | 141.2 | 28.1 | 2.07
[33 empty] | B28,28X10x85 | 1931 | 1931 | 24.96 | 27.69 | 0.45 | 9.98 | 0.6425 | 0.6 | 3075.2 | 222.1 | 11 | 91 | 18.2 | 1.91
[33 empty] | B28,28X10x91 | 1931 | 1931 | 26.86 | 27.88 | 0.45 | 9.98 | 0.7375 | 0.6 | 3441.1 | 246.9 | 11 | 106.7 | 21.4 | 1.99
[33 empty] | B28,28X10x97 | 1931 | 1931 | 28.61 | 28 | 0.47 | 10 | 0.7975 | 0.6 | 3711.5 | 262.1 | 11 | 117.4 | 23.5 | 2.03
[33 empty] | B28x100 | 1924 | 1926 | 29.18 | 27.88 | 0.49 | 9.98 | 0.8175 | 0.6 | 3723.4 | 267.1 | 11 | 120.2 | 24.1 | 2.03
[33 empty] | B28x105A | 1907 | 1907 | 31.04 | 28 | 0.48 | 9.6 | 0.965 | 0.58 | 4089.1 | 292.1 | 11 | 122.6 | 25.5 | 1.98
[33 empty] | B28x105B | 1909 | 1911 | 30.88 | 28 | 0.5 | 10 | 0.8885 | 0.6 | 4014.1 | 286.7 | 11 | 131.5 | 26.3 | 2.06
[33 empty] | B28x106A | 1924 | 1926 | 30.93 | 28 | 0.51 | 10 | 0.8775 | 0.6 | 3993.8 | 285.3 | 11 | 130.9 | 26.2 | 2.06
[33 empty] | B28x106B | 1922 | 1922 | 30.88 | 28 | 0.5 | 10 | 0.8885 | 0.6 | 4014.1 | 286.7 | 11 | 131.5 | 26.3 | 2.06
[33 empty] | B28x113 | 1924 | 1926 | 32.98 | 28.12 | 0.54 | 10.03 | 0.9375 | 0.6 | 4285.5 | 304.8 | 11 | 142.3 | 28.4 | 2.08
[33 empty] | B28x119 | 1930 | 1930 | 35.11 | 28.38 | 0.565 | 10.095 | 0.9875 | 0.6 | 4647.4 | 327.5 | 12 | 153.7 | 30.5 | 2.09
[33 empty] | B28x133 | 1930 | 1930 | 39.09 | 28.59 | 0.63 | 10.16 | 1.0925 | 0.6 | 5204 | 364 | 12 | 175.3 | 34.5 | 2.12
[33 empty] | B28x92 | 1927 | 1927 | 27.02 | 27.75 | 0.45 | 9.94 | 0.7525 | 0.6 | 3443 | 248.1 | 11 | 108 | 21.7 | 2
[33 empty] | B30,30X10.5x108 | 1931 | 1931 | 31.85 | 29.88 | 0.53 | 10.475 | 0.79 | 0.65 | 4556.2 | 305 | 12 | 132.9 | 25.4 | 2.04
[33 empty] | B30,30X10.5x122 | 1931 | 1931 | 35.87 | 30.12 | 0.58 | 10.525 | 0.91 | 0.65 | 5235.7 | 347.7 | 12 | 158.4 | 30.1 | 2.1
[33 empty] | B30,30X10.5x131 | 1931 | 1931 | 38.47 | 30.31 | 0.6 | 10.545 | 1.005 | 0.65 | 5738.5 | 378.7 | 12 | 177.9 | 33.7 | 2.15
[33 empty] | B30X108 | 1931 | 1931 | 31.85 | 29.88 | 0.53 | 10.475 | 0.785 | 0.65 | 4556.2 | 305 |  | 132.9 | 25.4 | 2.04
[33 empty] | B30x110 | 1927 | 1930 | 32.45 | 29.78 | 0.52 | 10.47 | 0.8375 | 0.65 | 4687.7 | 314.8 | 12 | 141.8 | 27.1 | 2.09
[33 empty] | B30x115A | 1931 | 1931 | 33.85 | 30 | 0.555 | 10.5 | 0.85 | 0.65 | 4895.1 | 326.3 | 12 | 145.6 | 27.7 | 2.07
[33 empty] | B30x115B | 1928 | 1930 | 33.8 | 29.88 | 0.53 | 10.48 | 0.8875 | 0.65 | 4942.9 | 330.8 | 12 | 151.8 | 29 | 2.12
[33 empty] | B30x115C | 1924 | 1926 | 33.5 | 29.88 | 0.53 | 10.48 | 0.8875 | 0.65 | 4886.8 | 327.1 | 12 | 151.8 | 29 | 2.13
[33 empty] | B30X116 | 1933 | 1948 | 34.13 | 30 | 0.564 | 10.5 | 0.85 | 0.65 | 4919.1 | 327.9 |  | 153.2 | 29.2 | 2.12
[33 empty] | B30x120A | 1909 | 1911 | 35.3 | 30 | 0.54 | 10.5 | 0.959 | 0.65 | 5239.6 | 349.3 | 12 | 165 | 31.4 | 2.16
[33 empty] | B30x120B | 1907 | 1907 | 35.25 | 30 | 0.52 | 10 | 1.0365 | 0.62 | 5270.9 | 351.4 | 12 | 149.7 | 29.9 | 2.11
[33 empty] | B30x121A | 1928 | 1930 | 35.65 | 30 | 0.55 | 10.5 | 0.9475 | 0.65 | 5269.7 | 351.3 | 12 | 164.3 | 31.3 | 2.15
[33 empty] | B30x121B | 1924 | 1926 | 35.36 | 30 | 0.55 | 10.5 | 0.9475 | 0.65 | 5213.6 | 347.6 | 12 | 164.3 | 31.3 | 2.16
[33 empty] | B30x121C | 1922 | 1926 | 35.3 | 30 | 0.54 | 10.5 | 0.959 | 0.65 | 5239.6 | 349.3 | 12 | 165 | 31.4 | 2.16
[33 empty] | B30X124 | 1933 | 1948 | 36.45 | 30.16 | 0.585 | 10.521 | 0.93 | 0.65 | 5347.1 | 354.6 |  | 169.7 | 32.3 | 2.16
[33 empty] | B30x129A | 1928 | 1930 | 37.82 | 30.12 | 0.58 | 10.53 | 1.0075 | 0.65 | 5622.7 | 373.4 | 12 | 177.6 | 33.7 | 2.17
[33 empty] | B30x129B | 1924 | 1926 | 37.52 | 30.125 | 0.58 | 10.53 | 1.0075 | 0.65 | 5566.5 | 396.6 | 12 | 177.5 | 33.7 | 2.18
[33 empty] | B30x137 | 1930 | 1930 | 40.4 | 30.25 | 0.62 | 10.57 | 1.0725 | 0.65 | 6026.7 | 398.5 | 12 | 192.6 | 36.4 | 2.18
[33 empty] | B30x149 | 1930 | 1930 | 43.93 | 30.44 | 0.67 | 10.62 | 1.1675 | 0.65 | 6606.6 | 434.1 | 12 | 214.5 | 40.4 | 2.21
[33 empty] | B30x163 | 1930 | 1930 | 48 | 30.65 | 0.73 | 10.68 | 1.2725 | 0.65 | 7270.7 | 474.4 | 12 | 239.8 | 44.9 | 2.24
[33 empty] | B31x83 | 1913 | 1915 | 24.41 | 27 | 0.424 | 7.5 | 0.8905 | 0.65 | 2888.6 | 214 | 11 | 53.1 | 14.1 | 1.47
[33 empty] | B32x69.5 | 1913 | 1915 | 20.44 | 24 | 0.39 | 7 | 0.8155 | 0.6 | 1928 | 160.7 | 10 | 39.3 | 11.2 | 1.39
[33 empty] | B33,33X11.5x125 | 1931 | 1931 | 36.75 | 33 | 0.57 | 11.5 | 0.805 | 0.7 | 6343.3 | 384.4 | 13 | 177.2 | 30.8 | 2.2
[33 empty] | B33,33X11.5x132 | 1931 | 1931 | 38.81 | 33.15 | 0.58 | 11.51 | 0.88 | 0.7 | 6845.4 | 413 | 13 | 196.8 | 34.2 | 2.25
[33 empty] | B33,33X11.5x141 | 1931 | 1931 | 41.48 | 33.31 | 0.605 | 11.535 | 0.96 | 0.7 | 7430.8 | 446.2 | 13 | 218.7 | 37.9 | 2.3
[33 empty] | B33,33X11.5x152 | 1931 | 1931 | 44.68 | 33.5 | 0.635 | 11.565 | 1.055 | 0.7 | 8136.2 | 485.7 | 13 | 245.1 | 42.4 | 2.34
[33 empty] | B33AX125 | 1928 | 1928 | 36.88 | 32.88 | 0.54 | 11.21 | 0.88 | 0.7 | 6482.7 | 394.3 |  | 182.3 | 32.5 | 2.22
[33 empty] | B33AX132 | 1933 | 1943 | 38.84 | 33.15 | 0.58 | 11.51 | 0.88 | 0.7 | 6856.8 | 413.7 |  | 207.8 | 36.1 | 2.31
[33 empty] | B33AX141 | 1933 | 1948 | 41.51 | 33.31 | 0.605 | 11.535 | 0.96 | 0.7 | 7442.2 | 446.8 |  | 229.7 | 39.8 | 2.35
[33 empty] | B33AX152 | 1928 | 1928 | 44.69 | 33.25 | 0.65 | 11.32 | 1.065 | 0.7 | 8147.6 | 486.4 |  | 256.1 | 44.3 | 2.39
[33 empty] | B33BX125 | 1930 | 1930 | 36.83 | 32.89 | 0.535 | 11.205 | 0.885 | 0.7 | 6498.2 | 395.1 |  | 183.2 | 32.7 | 2.23
[33 empty] | B33BX132 | 1931 | 1931 | 38.81 | 33.15 | 0.58 | 11.51 | 0.88 | 0.7 | 6845.4 | 413 |  | 196.8 | 34.2 | 2.25
[33 empty] | B33BX141 | 1931 | 1931 | 41.48 | 33.31 | 0.605 | 11.535 | 0.94 | 0.7 | 7430.8 | 446.2 |  | 218.7 | 37.9 | 2.3
[33 empty] | B33BX152 | 1931 | 1931 | 44.68 | 33.5 | 0.635 | 11.565 | 1.055 | 0.7 | 8147.6 | 486.4 |  | 256.1 | 44.3 | 2.39
[33 empty] | B33CX125 | 1933 | 1943 | 36.78 | 33 | 0.57 | 11.5 | 0.805 | 0.7 | 6354.7 | 385.1 |  | 188.2 | 32.7 | 2.26
[33 empty] | B33CX152 | 1930 | 1930 | 44.65 | 33.27 | 0.642 | 11.312 | 1.075 | 0.7 | 8147.6 | 486.4 |  | 256.1 | 44.3 | 2.39
[33 empty] | B33DX125 | 1931 | 1931 | 36.75 | 33 | 0.57 | 11.5 | 0.805 | 0.7 | 6343.3 | 384.4 |  | 177.2 | 30.8 | 2.2
[33 empty] | B33x125A | 1928 | 1928 | 36.88 | 32.88 | 0.54 | 11.21 | 0.88 | 0.7 | 6482.7 | 394.3 | 13 | 182.3 | 32.5 | 2.22
[33 empty] | B33x125B | 1930 | 1930 | 36.83 | 32.89 | 0.535 | 11.205 | 0.885 | 0.7 | 6498.2 | 395.1 | 13 | 183.2 | 32.7 | 2.23
[33 empty] | B33X130 | 1946 | 1948 | 38.26 | 33.1 | 0.58 | 11.51 | 0.855 | 0.7 | 6699 | 404.8 |  | 201.4 | 35 | 2.29
[33 empty] | B33x135 | 1928 | 1930 | 39.55 | 33 | 0.58 | 11.25 | 0.94 | 0.7 | 6967.4 | 422.3 | 13 | 198.7 | 35.3 | 2.24
[33 empty] | B33x143 | 1928 | 1930 | 42.05 | 33.12 | 0.615 | 11.285 | 1 | 0.7 | 7442.2 | 449.4 | 13 | 215.1 | 38.1 | 2.26
[33 empty] | B33x152A | 1928 | 1928 | 44.69 | 33.25 | 0.65 | 11.32 | 1.065 | 0.7 | 7953.4 | 478.4 | 13 | 233 | 41.2 | 2.28
[33 empty] | B33x152B | 1930 | 1930 | 44.65 | 33.27 | 0.642 | 11.312 | 1.075 | 0.7 | 7991.4 | 480.4 | 13 | 234.9 | 41.5 | 2.29
[33 empty] | B33x165 | 1930 | 1930 | 48.52 | 33.5 | 0.68 | 11.35 | 1.19 | 0.7 | 8835.4 | 527.5 | 13 | 265.5 | 46.8 | 2.34
[33 empty] | B33x57.5 | 1913 | 1915 | 16.85 | 21 | 0.357 | 6.5 | 0.74 | 0.55 | 1227.5 | 116.9 | 9 | 28.4 | 8.8 | 1.3
[33 empty] | B34x46 | 1913 | 1915 | 13.53 | 18 | 0.322 | 6 | 0.6635 | 0.5 | 733.2 | 81.5 | 7 | 19.9 | 6.6 | 1.21
[33 empty] | B35x36 | 1913 | 1915 | 10.63 | 15 | 0.289 | 5.5 | 0.588 | 0.45 | 405.1 | 54 | 6 | 13.5 | 4.9 | 1.13
[33 empty] | B36,36X12x150 | 1931 | 1931 | 44.1 | 35.88 | 0.61 | 11.975 | 0.96 | 0.75 | 9104 | 507.5 | 14 | 243.4 | 40.7 | 2.35
[33 empty] | B36,36X12x158 | 1931 | 1931 | 46.44 | 36 | 0.635 | 12 | 1.02 | 0.75 | 9665.2 | 537 | 14 | 262.4 | 43.7 | 2.38
[33 empty] | B36,36X12x167 | 1931 | 1931 | 49.15 | 36.12 | 0.67 | 12.035 | 1.08 | 0.75 | 10271 | 568.7 | 14 | 282.3 | 46.9 | 2.4
[33 empty] | B36,36X12x176 | 1931 | 1931 | 51.8 | 36.25 | 0.7 | 12.065 | 1.145 | 0.75 | 10902 | 601.5 | 15 | 303.7 | 50.3 | 2.42
[33 empty] | B36,36X12x192 | 1931 | 1931 | 56.46 | 36.5 | 0.745 | 12.11 | 1.27 | 0.75 | 12082 | 662 | 15 | 344.4 | 56.9 | 2.47
[33 empty] | B36AX150 | 1933 | 1948 | 44.16 | 35.84 | 0.625 | 11.972 | 0.94 | 0.75 | 9012.1 | 502.9 |  | 250.4 | 41.8 | 2.38
[33 empty] | B36Bx147 | 1930 | 1930 | 43.23 | 35.9 | 0.583 | 11.968 | 0.962 | 0.75 | 9036.3 | 503.4 | 14 | 243.3 | 40.7 | 2.37
[33 empty] | B36BX150 | 1931 | 1931 | 44.1 | 35.88 | 0.61 | 11.975 | 0.96 | 0.8 | 9104 | 507.5 |  | 243.4 | 40.7 | 2.35
[33 empty] | B36x147 | 1928 | 1928 | 43.24 | 35.88 | 0.59 | 11.975 | 0.952 | 0.75 | 8986.2 | 500.9 | 14 | 240.9 | 40.2 | 2.36
[33 empty] | B36x155 | 1928 | 1930 | 45.58 | 36 | 0.615 | 12 | 1.012 | 0.75 | 9547.4 | 530.4 | 14 | 259.9 | 43.3 | 2.39
[33 empty] | B36x164 | 1928 | 1930 | 48.1 | 36.12 | 0.645 | 12.03 | 1.072 | 0.75 | 10133 | 561.1 | 15 | 279.4 | 46.5 | 2.41
[33 empty] | B36X170 | 1933 | 1934 | 49.98 | 36.16 | 0.68 | 12.027 | 1.1 | 0.75 | 10470 | 579.1 |  | 300.6 | 50 | 2.45
[33 empty] | B36x173 | 1928 | 1930 | 50.94 | 36.25 | 0.68 | 12.065 | 1.137 | 0.75 | 10784 | 595 | 15 | 301.1 | 49.9 | 2.43
[33 empty] | B36x190 | 1930 | 1930 | 55.87 | 36.52 | 0.726 | 12.111 | 1.272 | 0.75 | 12049 | 659.9 | 15 | 344.9 | 57 | 2.48
[33 empty] | B36x27.5 | 1913 | 1915 | 8.04 | 12 | 0.255 | 5 | 0.5125 | 0.4 | 199.6 | 33.3 | 5 | 8.7 | 3.5 | 1.04
[33 empty] | B37x22 | 1913 | 1915 | 6.52 | 10 | 0.232 | 4.67 | 0.462 | 0.37 | 113.9 | 22.8 | 4 | 6.4 | 2.7 | 0.99
[33 empty] | B61x90 | 1916 | 1923 | 26.34 | 27 | 0.524 | 9 | 0.7075 | 0.46 | 2958.3 | 219.1 | 11 | 75.3 | 16.7 | 1.69
[33 empty] | B62x74 | 1916 | 1920 | 21.7 | 24 | 0.476 | 9 | 0.5935 | 0.42 | 1950.1 | 162.5 | 9 | 61.2 | 13.6 | 1.68
[33 empty] | B62x74.2 | 1921 | 1923 | 21.7 | 24 | 0.476 | 9 | 0.5935 | 0.42 | 1950.1 | 162.5 | 9 | 61.2 | 13.6 | 1.68
[33 empty] | B63x60.4 | 1921 | 1923 | 17.68 | 21 | 0.428 | 8.25 | 0.5475 | 0.38 | 1235.5 | 117.7 | 8 | 43.5 | 10.6 | 1.57
[33 empty] | B63x60.5 | 1916 | 1920 | 17.68 | 21 | 0.428 | 8.25 | 0.5475 | 0.38 | 1235.5 | 117.7 | 8 | 43.5 | 10.6 | 1.57
[33 empty] | B64x48 | 1916 | 1920 | 14.08 | 18 | 0.38 | 7.5 | 0.502 | 0.34 | 737.1 | 81.9 | 7 | 30 | 8 | 1.46
[33 empty] | B64x48.2 | 1921 | 1923 | 14.09 | 18 | 0.38 | 7.5 | 0.502 | 0.34 | 737.1 | 81.9 | 7 | 30 | 8 | 1.46
[33 empty] | B65x37.3 | 1921 | 1923 | 10.91 | 15 | 0.332 | 6.75 | 0.456 | 0.3 | 405.5 | 54.1 | 6 | 19.9 | 5.9 | 1.35
[33 empty] | B65x37.5 | 1916 | 1920 | 10.91 | 15 | 0.332 | 6.75 | 0.456 | 0.3 | 405.5 | 54.1 | 6 | 19.9 | 5.9 | 1.35
[33 empty] | B66x27.9 | 1921 | 1923 | 8.15 | 12 | 0.284 | 6 | 0.41 | 0.26 | 199.4 | 33.2 | 5 | 12.6 | 4.2 | 1.24
[33 empty] | B66x28 | 1916 | 1920 | 8.15 | 12 | 0.284 | 6 | 0.41 | 0.26 | 199.4 | 33.2 | 5 | 12.6 | 4.2 | 1.24
[33 empty] | B67x22.25 | 1916 | 1923 | 6.54 | 10 | 0.252 | 5.5 | 0.379 | 0.22 | 113.6 | 22.7 | 4 | 9 | 3.3 | 1.17
[33 empty] | B67x22.4 | 1916 | 1923 | 6.54 | 10 | 0.252 | 5.5 | 0.379 | 0.22 | 113.6 | 22.7 | 4 | 9 | 3.3 | 1.17
[33 empty] | CB101,10X5.75x29 | 1931 | 1932 | 8.54 | 10.24 | 0.279 | 5.789 | 0.51 | 0.3 | 159.3 | 31.1 | 4 | 16.5 | 5.7 | 1.39
[33 empty] | CB101N,10X5.75 | 1931 | 1932 | 7.65 | 10.12 | 0.26 | 5.77 | 0.45 | 0.3 | 139.7 | 27.6 | 4 | 14.4 | 5 | 1.37
[33 empty] | CB101N,10X5.75x21 | 1931 | 1932 | 6.18 | 9.9 | 0.24 | 5.75 | 0.34 | 0.3 | 106.3 | 21.5 | 4 | 10.8 | 3.8 | 1.32
[33 empty] | CB101N,10X5.75x23 | 1931 | 1932 | 6.76 | 10 | 0.24 | 5.75 | 0.39 | 0.3 | 120.5 | 24.1 | 4 | 12.4 | 4.3 | 1.35
[33 empty] | CB101x21 | 1927 | 1930 | 6.17 | 9.902 | 0.23 | 6 | 0.332 | 0.3 | 107.6 | 21.7 | 4 | 12 | 4 | 1.39
[33 empty] | CB101x23 | 1927 | 1930 | 6.76 | 10 | 0.23 | 6 | 0.381 | 0.3 | 122.2 | 24.4 | 4 | 13.7 | 4.6 | 1.43
[33 empty] | CB101x26 | 1927 | 1930 | 7.64 | 10.098 | 0.259 | 6.029 | 0.43 | 0.3 | 139.5 | 27.6 | 4 | 15.7 | 5.2 | 1.43
[33 empty] | CB101x30 | 1927 | 1930 | 8.82 | 10.228 | 0.298 | 6.068 | 0.495 | 0.3 | 163.2 | 31.9 | 4 | 18.5 | 6.1 | 1.45
[33 empty] | CB102N,10X8x33 | 1931 | 1932 | 9.72 | 9.75 | 0.295 | 7.965 | 0.433 | 0.55 | 170.8 | 35 | 4 | 36.5 | 9.2 | 1.94
[33 empty] | CB102N,10X8x37 | 1931 | 1932 | 10.85 | 9.88 | 0.305 | 7.975 | 0.498 | 0.55 | 196.6 | 39.8 | 4 | 42.1 | 10.6 | 1.97
[33 empty] | CB102N,10X8x41 | 1931 | 1932 | 12.06 | 10 | 0.33 | 8 | 0.558 | 0.55 | 222.3 | 44.5 | 4 | 47.7 | 11.9 | 1.99
[33 empty] | CB102N,10X8x45 | 1931 | 1932 | 13.22 | 10.12 | 0.35 | 8.02 | 0.618 | 0.55 | 248.3 | 49.1 | 4 | 53.2 | 13.3 | 2.01
[33 empty] | CB102x31 | 1927 | 1930 | 9.11 | 10 | 0.32 | 8 | 0.381 | 0.3 | 163.4 | 32.7 | 4 | 32.5 | 8.1 | 1.89
[33 empty] | CB102x36 | 1927 | 1930 | 10.58 | 10 | 0.467 | 8.147 | 0.381 | 0.3 | 175.6 | 35.1 | 4 | 34.4 | 8.5 | 1.8
[33 empty] | CB102x42 | 1927 | 1930 | 12.35 | 10 | 0.644 | 8.324 | 0.381 | 0.3 | 190.4 | 38.1 | 4 | 36.8 | 8.9 | 1.73
[33 empty] | CB103A | 1928 | 1930 | 18.81 | 10 | 0.791 | 10.441 | 0.558 | 0.45 | 308.8 | 61.8 | 4 | 106.3 | 20.4 | 2.38
[33 empty] | CB103Ax49 | 1928 | 1930 | 14.4 | 10 | 0.35 | 10 | 0.558 | 0.45 | 272 | 54.4 | 4 | 93 | 18.6 | 2.54
[33 empty] | CB103Ax54 | 1928 | 1930 | 15.87 | 10 | 0.497 | 10.147 | 0.558 | 0.45 | 284.3 | 56.9 | 4 | 97.3 | 19.2 | 2.48
[33 empty] | CB103Ax59 | 1928 | 1930 | 17.34 | 10 | 0.644 | 10.294 | 0.558 | 0.45 | 296.5 | 59.3 | 4 | 101.7 | 19.8 | 2.42
[33 empty] | CB103N,10X10x49 | 1931 | 1932 | 14.38 | 10 | 0.34 | 10 | 0.558 | 0.55 | 272.7 | 54.5 | 4 | 93 | 18.6 | 2.54
[33 empty] | CB103N,10X10x54 | 1931 | 1932 | 15.89 | 10.12 | 0.37 | 10.03 | 0.618 | 0.55 | 305.6 | 60.4 | 4 | 104 | 20.7 | 2.56
[33 empty] | CB103N,10X10x60 | 1931 | 1932 | 17.65 | 10.25 | 0.415 | 10.075 | 0.683 | 0.55 | 343.5 | 67 | 4 | 116.5 | 23.1 | 2.57
[33 empty] | CB103N,10X10x66 | 1931 | 1932 | 19.43 | 10.38 | 0.46 | 10.12 | 0.748 | 0.55 | 382.5 | 73.7 | 4 | 129.3 | 25.6 | 2.58
[33 empty] | CB103x49 | 1927 | 1927 | 14.41 | 10 | 0.375 | 9 | 0.61 | 0.45 | 266 | 53.2 | 4 | 74.2 | 16.5 | 2.27
[33 empty] | CB103x56 | 1927 | 1927 | 16.47 | 10 | 0.581 | 9.206 | 0.61 | 0.45 | 283.2 | 56.6 | 4 | 79.5 | 17.3 | 2.2
[33 empty] | CB103x63 | 1927 | 1927 | 18.53 | 10 | 0.787 | 9.412 | 0.61 | 0.45 | 300.4 | 60.1 | 4 | 85.2 | 18.1 | 2.14
[33 empty] | CB121x25 | 1930 | 1930 | 7.34 | 11.924 | 0.24 | 6 | 0.382 | 0.35 | 183 | 30.7 | 5 | 13.8 | 4.6 | 1.37
[33 empty] | CB122,12X6.5x28 | 1930 | 1930 | 8.22 | 12 | 0.24 | 6.5 | 0.42 | 0.35 | 213.4 | 35.6 | 5 | 19.2 | 5.9 | 1.53
[33 empty] | CB122,12X6.5x32 | 1930 | 1930 | 9.4 | 12.118 | 0.274 | 6.534 | 0.479 | 0.35 | 246.3 | 40.7 | 5 | 22.3 | 6.8 | 1.54
[33 empty] | CB122,12X6.5x34 | 1930 | 1930 | 9.99 | 12.022 | 0.375 | 6.635 | 0.431 | 0.35 | 238.1 | 39.6 | 5 | 21 | 6.3 | 1.45
[33 empty] | CB122,12X6.5x36 | 1930 | 1930 | 10.59 | 12.236 | 0.308 | 6.568 | 0.538 | 0.35 | 280.1 | 45.8 | 5 | 25.4 | 7.7 | 1.55
[33 empty] | CB122N,12X6.5 | 1931 | 1932 | 8.22 | 12 | 0.24 | 6.5 | 0.42 | 0.35 | 213.4 | 35.6 | 5 | 19.2 | 5.9 | 1.53
[33 empty] | CB122N,12X6.5x25 | 1931 | 1932 | 7.36 | 11.868 | 0.24 | 6.5 | 0.354 | 0.35 | 182.9 | 30.8 | 5 | 16.2 | 5 | 1.48
[33 empty] | CB122N,12X6.5x32 | 1931 | 1932 | 9.42 | 12.12 | 0.275 | 6.535 | 0.48 | 0.35 | 247 | 40.8 | 5 | 22.3 | 6.8 | 1.54
[33 empty] | CB122N,12X6.5x36 | 1931 | 1932 | 10.58 | 12.25 | 0.3 | 6.56 | 0.545 | 0.35 | 282.3 | 46.1 | 5 | 25.7 | 7.8 | 1.56
[33 empty] | CB123,12X8x40 | 1930 | 1930 | 11.76 | 12 | 0.29 | 8 | 0.526 | 0.5 | 313.7 | 52.3 | 5 | 44.9 | 11.2 | 1.95
[33 empty] | CB123,12X8x45 | 1930 | 1930 | 13.23 | 12.13 | 0.326 | 8.036 | 0.591 | 0.5 | 356.9 | 58.8 | 5 | 51.2 | 12.7 | 1.97
[33 empty] | CB123,12X8x50 | 1930 | 1930 | 14.69 | 12.258 | 0.361 | 8.071 | 0.655 | 0.5 | 400.5 | 65.4 | 5 | 57.5 | 14.2 | 1.98
[33 empty] | CB123B,12X9x55 | 1930 | 1930 | 16.17 | 12 | 0.375 | 9 | 0.665 | 0.55 | 428.4 | 71.4 | 5 | 80.9 | 18 | 2.24
[33 empty] | CB123B,12X9x60 | 1930 | 1930 | 17.65 | 12.118 | 0.409 | 9.034 | 0.724 | 0.55 | 472 | 77.9 | 5 | 89 | 19.7 | 2.25
[33 empty] | CB123B,12X9x66 | 1930 | 1930 | 19.41 | 12.26 | 0.448 | 9.073 | 0.795 | 0.55 | 525.7 | 85.8 | 5 | 99.1 | 21.8 | 2.26
[33 empty] | CB123N,12X8x40 | 1931 | 1932 | 11.75 | 11.94 | 0.298 | 8 | 0.516 | 0.6 | 308.6 | 51.7 | 5 | 44.1 | 11 | 1.94
[33 empty] | CB123N,12X8x45 | 1931 | 1932 | 13.21 | 12.06 | 0.34 | 8.042 | 0.576 | 0.6 | 349.3 | 57.9 | 5 | 50 | 12.4 | 1.95
[33 empty] | CB123N,12X8x50 | 1931 | 1932 | 14.69 | 12.19 | 0.375 | 8.077 | 0.641 | 0.6 | 393 | 64.5 | 5 | 56.4 | 14 | 1.96
[33 empty] | CB124B,12X12x65 | 1930 | 1930 | 19.11 | 12 | 0.4 | 12 | 0.608 | 0.55 | 521.3 | 86.9 | 5 | 175.2 | 29.2 | 3.03
[33 empty] | CB124B,12X12x70 | 1930 | 1930 | 20.58 | 12 | 0.523 | 12.123 | 0.608 | 0.55 | 539 | 89.8 | 5 | 180.7 | 29.8 | 2.96
[33 empty] | CB124B,12X12x76 | 1930 | 1930 | 22.35 | 12 | 0.67 | 12.27 | 0.608 | 0.55 | 560.2 | 93.4 | 5 | 187.5 | 30.6 | 2.9
[33 empty] | CB124C,12X12x82 | 1930 | 1930 | 24.11 | 12 | 0.453 | 12 | 0.8 | 0.55 | 650.8 | 108.5 | 5 | 230.5 | 38.4 | 3.09
[33 empty] | CB124N,12X10x53 | 1931 | 1932 | 15.57 | 12.06 | 0.349 | 10 | 0.576 | 0.6 | 425.4 | 70.5 | 5 | 96.1 | 19.2 | 2.48
[33 empty] | CB124N,12X10x58 | 1931 | 1932 | 17.04 | 12.19 | 0.363 | 10.014 | 0.641 | 0.6 | 475.3 | 78 | 5 | 107.4 | 21.4 | 2.51
[33 empty] | CB124N,12X10x64 | 1931 | 1932 | 18.81 | 12.31 | 0.409 | 10.06 | 0.701 | 0.6 | 527.5 | 85.7 | 5 | 119 | 23.7 | 2.52
[33 empty] | CB124x75 | 1927 | 1927 | 22.05 | 12 | 0.508 | 10 | 0.83 | 0.55 | 570.7 | 95.1 | 5 | 138.5 | 27.7 | 2.51
[33 empty] | CB124x83 | 1927 | 1927 | 24.41 | 12 | 0.704 | 10.196 | 0.83 | 0.55 | 598.9 | 99.8 | 5 | 147 | 28.8 | 2.45
[33 empty] | CB125N,12X12x65 | 1931 | 1932 | 19.09 | 12.12 | 0.395 | 12 | 0.606 | 0.6 | 532 | 87.8 | 5 | 174.6 | 29.1 | 3.02
[33 empty] | CB125N,12X12x72 | 1931 | 1932 | 21.15 | 12.25 | 0.436 | 12.041 | 0.671 | 0.6 | 596.2 | 97.3 | 5 | 195.3 | 32.4 | 3.04
[33 empty] | CB125N,12X12x79 | 1931 | 1932 | 23.22 | 12.38 | 0.476 | 12.081 | 0.736 | 0.6 | 661.9 | 106.9 | 5 | 216.4 | 35.8 | 3.05
[33 empty] | CB125N,12X12x85 | 1931 | 1932 | 24.98 | 12.5 | 0.501 | 12.106 | 0.796 | 0.6 | 722 | 115.5 | 5 | 235.5 | 38.9 | 3.07
[33 empty] | CB141,14X6x30 | 1927 | 1930 | 8.82 | 13.964 | 0.27 | 6 | 0.431 | 0.4 | 292 | 41.8 | 6 | 15.5 | 5.2 | 1.33
[33 empty] | CB141N,14X6.75x30 | 1931 | 1932 | 8.81 | 13.88 | 0.26 | 6.745 | 0.393 | 0.4 | 294.3 | 42.4 | 6 | 20.1 | 6 | 1.51
[33 empty] | CB141N,14X6.75x33 | 1931 | 1932 | 9.69 | 14 | 0.265 | 6.75 | 0.453 | 0.4 | 334.7 | 47.8 | 6 | 23.2 | 6.9 | 1.55
[33 empty] | CB141N,14X6.75x37 | 1931 | 1932 | 10.87 | 14.12 | 0.291 | 6.776 | 0.513 | 0.4 | 380.9 | 53.9 | 6 | 26.6 | 7.9 | 1.57
[33 empty] | CB141N,14X6.75x42 | 1931 | 1932 | 12.35 | 14.25 | 0.333 | 6.818 | 0.578 | 0.4 | 435.3 | 61.1 | 6 | 30.6 | 9 | 1.57
[33 empty] | CB142,14X6.75x33 | 1927 | 1930 | 9.71 | 14 | 0.27 | 6.75 | 0.449 | 0.4 | 333.4 | 47.6 | 6 | 23 | 6.8 | 1.54
[33 empty] | CB142,14X6.75x36 | 1927 | 1930 | 10.58 | 14.08 | 0.294 | 6.774 | 0.489 | 0.4 | 365.6 | 51.9 | 6 | 25.4 | 7.5 | 1.55
[33 empty] | CB142,14X6.75x38 | 1927 | 1930 | 11.18 | 14 | 0.375 | 6.855 | 0.449 | 0.4 | 357.5 | 51.1 | 6 | 24.2 | 7.1 | 1.47
[33 empty] | CB142,14X6.75x39 | 1927 | 1930 | 11.47 | 14.16 | 0.318 | 6.798 | 0.529 | 0.4 | 398.3 | 56.3 | 6 | 27.7 | 8.2 | 1.56
[33 empty] | CB142,14X6.75x42 | 1927 | 1930 | 12.35 | 14.24 | 0.342 | 6.822 | 0.569 | 0.4 | 431.5 | 60.6 | 6 | 30.2 | 8.8 | 1.56
[33 empty] | CB142N,14X8x43 | 1931 | 1932 | 12.64 | 13.68 | 0.31 | 8 | 0.528 | 0.65 | 428.3 | 62.6 | 6 | 45.1 | 11.3 | 1.89
[33 empty] | CB142N,14X8x48 | 1931 | 1932 | 14.1 | 13.81 | 0.34 | 8.03 | 0.593 | 0.65 | 484 | 70.1 | 6 | 51.2 | 12.8 | 1.91
[33 empty] | CB142N,14X8x53 | 1931 | 1932 | 15.56 | 13.94 | 0.37 | 8.06 | 0.658 | 0.65 | 541.1 | 77.6 | 6 | 57.5 | 14.3 | 1.92
[33 empty] | CB142N,14X8x58 | 1931 | 1932 | 17.03 | 14.06 | 0.406 | 8.096 | 0.718 | 0.65 | 596.7 | 84.9 | 6 | 63.6 | 15.7 | 1.93
[33 empty] | CB143,14X8x48 | 1927 | 1930 | 14.12 | 14 | 0.343 | 8 | 0.595 | 0.55 | 496 | 70.9 | 6 | 50.8 | 12.7 | 1.9
[33 empty] | CB143,14X8x53 | 1927 | 1930 | 15.59 | 14.122 | 0.378 | 8.035 | 0.656 | 0.55 | 552.5 | 78.2 | 6 | 56.8 | 14.1 | 1.91
[33 empty] | CB143,14X8x58 | 1927 | 1930 | 17.05 | 14.242 | 0.413 | 8.07 | 0.716 | 0.55 | 609.4 | 85.6 | 6 | 62.8 | 15.6 | 1.92
[33 empty] | CB143N,14X10x61 | 1931 | 1932 | 17.94 | 13.91 | 0.38 | 10 | 0.643 | 0.65 | 640.8 | 92.1 | 6 | 107.3 | 21.5 | 2.45
[33 empty] | CB143N,14X10x68 | 1931 | 1932 | 20 | 14.06 | 0.42 | 10.04 | 0.718 | 0.65 | 723.4 | 102.9 | 6 | 121.2 | 24.1 | 2.46
[33 empty] | CB143N,14X10x74 | 1931 | 1932 | 21.75 | 14.19 | 0.451 | 10.071 | 0.783 | 0.65 | 795.9 | 112.2 | 6 | 133.4 | 26.5 | 2.48
[33 empty] | CB144,14X10x61 | 1927 | 1930 | 17.94 | 14.094 | 0.382 | 10 | 0.642 | 0.55 | 656.2 | 93.1 | 6 | 107.1 | 21.4 | 2.44
[33 empty] | CB144,14X10x68 | 1927 | 1930 | 19.99 | 14.238 | 0.425 | 10.043 | 0.714 | 0.55 | 738.8 | 103.8 | 6 | 120.6 | 24 | 2.46
[33 empty] | CB144,14X10x75 | 1927 | 1930 | 22.05 | 14.382 | 0.468 | 10.086 | 0.786 | 0.55 | 823.5 | 114.5 | 6 | 134.5 | 26.7 | 2.47
[33 empty] | CB144N,14X12x78 | 1931 | 1932 | 22.94 | 14.06 | 0.43 | 12 | 0.718 | 0.65 | 850.5 | 121 | 6 | 206.9 | 34.5 | 3
[33 empty] | CB144N,14X12x84 | 1931 | 1932 | 24.68 | 14.18 | 0.451 | 12.021 | 0.778 | 0.65 | 927.2 | 130.8 | 6 | 225.4 | 37.5 | 3.02
[33 empty] | CB145,14X12x105 | 1927 | 1930 | 30.88 | 14.37 | 0.536 | 12.101 | 0.99 | 0.65 | 1169.6 | 162.8 | 6 | 292.6 | 48.4 | 3.08
[33 empty] | CB145,14X12x85 | 1927 | 1930 | 24.99 | 14 | 0.435 | 12 | 0.805 | 0.65 | 921.3 | 131.6 | 6 | 232 | 38.7 | 3.05
[33 empty] | CB145,14X12x95 | 1927 | 1930 | 27.93 | 14.186 | 0.485 | 12.05 | 0.898 | 0.65 | 1044 | 147.2 | 6 | 262 | 43.5 | 3.06
[33 empty] | CB145N,14X14.5x103 | 1931 | 1932 | 30.27 | 14.25 | 0.498 | 14.576 | 0.813 | 0.65 | 1165.4 | 163.4 | 6 | 419.8 | 57.6 | 3.72
[33 empty] | CB145N,14X14.5x111 | 1931 | 1932 | 32.62 | 14.37 | 0.54 | 14.618 | 0.873 | 0.65 | 1265.3 | 176.1 | 6 | 454.7 | 62.2 | 3.73
[33 empty] | CB145N,14X14.5x119 | 1931 | 1932 | 34.97 | 14.5 | 0.571 | 14.649 | 0.938 | 0.65 | 1372.2 | 189.3 | 6 | 491.7 | 67.1 | 3.75
[33 empty] | CB145N,14X14.5x127 | 1931 | 1932 | 37.33 | 14.62 | 0.612 | 14.69 | 0.998 | 0.65 | 1476 | 201.9 | 6 | 527.6 | 71.8 | 3.76
[33 empty] | CB145N,14X14.5x136 | 1931 | 1932 | 39.98 | 14.75 | 0.662 | 14.74 | 1.063 | 0.65 | 1592.3 | 215.9 | 6 | 567.7 | 77 | 3.77
[33 empty] | CB145N,14X14.5x87 | 1931 | 1932 | 25.56 | 14 | 0.422 | 14.5 | 0.688 | 0.65 | 966.2 | 138 | 6 | 349.7 | 48.2 | 3.7
[33 empty] | CB145N,14X14.5x95 | 1931 | 1932 | 27.92 | 14.12 | 0.466 | 14.544 | 0.748 | 0.65 | 1062.5 | 150.5 | 6 | 383.7 | 52.8 | 3.71
[33 empty] | CB146,14X15x106 | 1928 | 1930 | 31.18 | 14.018 | 0.509 | 15.103 | 0.814 | 0.65 | 1164.1 | 166.1 | 6 | 467.6 | 61.9 | 3.87
[33 empty] | CB146,14X15x115 | 1927 | 1930 | 33.82 | 14.145 | 0.551 | 15.145 | 0.882 | 0.65 | 1275.9 | 180.3 | 6 | 510.9 | 67.5 | 3.89
[33 empty] | CB146,14X15x125 | 1927 | 1930 | 36.75 | 14.304 | 0.597 | 15.191 | 0.957 | 0.65 | 1402.1 | 196 | 6 | 559.4 | 73.7 | 3.9
[33 empty] | CB146,14X15x135 | 1927 | 1930 | 39.7 | 14.452 | 0.645 | 15.452 | 1.031 | 0.65 | 1530.4 | 211.8 | 6 | 608.4 | 79.9 | 3.92
[33 empty] | CB146,14X15x86 | 1928 | 1930 | 25.28 | 13.714 | 0.414 | 15.008 | 0.662 | 0.65 | 923 | 134.6 | 6 | 373.1 | 49.7 | 3.84
[33 empty] | CB146,14X15x96 | 1928 | 1930 | 28.23 | 13.866 | 0.462 | 15.056 | 0.738 | 0.65 | 1042.1 | 150.3 | 6 | 419.9 | 55.8 | 3.86
[33 empty] | CB151N,15X6.75x39 | 1931 | 1932 | 11.47 | 15 | 0.3 | 6.75 | 0.53 | 0.45 | 448.8 | 59.8 | 6 | 27.2 | 8.1 | 1.54
[33 empty] | CB151N,15X6.75x44 | 1931 | 1932 | 12.93 | 15.12 | 0.343 | 6.793 | 0.59 | 0.45 | 507.1 | 67.1 | 6 | 30.9 | 9.1 | 1.55
[33 empty] | CB151N,15X6.75x49 | 1931 | 1932 | 14.41 | 15.25 | 0.382 | 6.832 | 0.655 | 0.45 | 569.6 | 74.7 | 6 | 34.9 | 10.2 | 1.56
[33 empty] | CB151Nx35 | 1931 | 1932 | 10.29 | 14.88 | 0.275 | 6.725 | 0.47 | 0.45 | 396.7 | 53.3 | 6 | 23.9 | 7.1 | 1.52
[33 empty] | CB152N,15X7.5x55 | 1931 | 1932 | 16.18 | 14.88 | 0.405 | 7.463 | 0.705 | 0.55 | 620.4 | 83.4 | 6 | 48.9 | 13.1 | 1.74
[33 empty] | CB152N,15X7.5x60 | 1931 | 1932 | 17.63 | 15 | 0.442 | 7.5 | 0.765 | 0.55 | 680.7 | 90.8 | 6 | 53.9 | 14.4 | 1.75
[33 empty] | CB152N,15X7.5x66 | 1931 | 1932 | 19.41 | 15.16 | 0.48 | 7.538 | 0.845 | 0.55 | 760 | 100.3 | 6 | 60.5 | 16 | 1.77
[33 empty] | CB152N,15X7.5x72 | 1931 | 1931 | 21.18 | 15.31 | 0.522 | 7.58 | 0.92 | 0.55 | 838.2 | 109.5 | 6 | 67 | 17.7 | 1.78
[33 empty] | CB153N,15X11x108 | 1931 | 1932 | 31.77 | 15.32 | 0.617 | 11.097 | 1.055 | 0.55 | 1320.4 | 172.4 | 6 | 240.6 | 43.4 | 2.75
[33 empty] | CB153N,15X11x85 | 1931 | 1932 | 24.99 | 14.88 | 0.49 | 10.97 | 0.835 | 0.55 | 1007.2 | 135.4 | 6 | 183.9 | 33.5 | 2.71
[33 empty] | CB153N,15X11x91 | 1931 | 1932 | 26.76 | 15 | 0.52 | 11 | 0.895 | 0.55 | 1089.1 | 145.2 | 6 | 198.7 | 36.1 | 2.73
[33 empty] | CB153N,15X11x99 | 1931 | 1932 | 29.11 | 15.16 | 0.559 | 11.039 | 0.975 | 0.55 | 1200.4 | 158.4 | 6 | 218.8 | 39.6 | 2.74
[33 empty] | CB161,16X6x35 | 1927 | 1930 | 10.29 | 15.93 | 0.29 | 6 | 0.485 | 0.45 | 435.5 | 54.7 | 6 | 17.5 | 5.8 | 1.33
[33 empty] | CB161,16X6x38 | 1927 | 1930 | 11.17 | 16.012 | 0.314 | 6.024 | 0.526 | 0.45 | 475.1 | 59.3 | 7 | 19.2 | 6.4 | 1.31
[33 empty] | CB162,16X7x40 | 1927 | 1930 | 11.75 | 16 | 0.29 | 7 | 0.52 | 0.45 | 524.6 | 65.6 | 7 | 29.8 | 8.5 | 1.59
[33 empty] | CB162,16X7x43 | 1927 | 1930 | 12.65 | 15.934 | 0.375 | 7.085 | 0.487 | 0.45 | 523.8 | 65.7 | 6 | 28.9 | 8.2 | 1.51
[33 empty] | CB162,16X7x45 | 1927 | 1930 | 13.23 | 16.128 | 0.326 | 7.036 | 0.584 | 0.45 | 595 | 73.8 | 7 | 34 | 9.7 | 1.6
[33 empty] | CB162,16X7x50 | 1927 | 1930 | 14.7 | 16.254 | 0.362 | 7.072 | 0.647 | 0.45 | 666 | 81.9 | 7 | 38.2 | 10.8 | 1.61
[33 empty] | CB162N,16X7.25x37 | 1931 | 1932 | 10.88 | 15.88 | 0.29 | 7.248 | 0.443 | 0.4 | 470 | 59.2 | 7 | 28.1 | 7.8 | 1.61
[33 empty] | CB162N,16X7.25x40 | 1931 | 1932 | 11.78 | 16 | 0.292 | 7.25 | 0.503 | 0.4 | 545.9 | 65.7 | 7 | 32 | 8.8 | 1.65
[33 empty] | CB162N,16X7.25x45 | 1931 | 1932 | 13.23 | 16.12 | 0.328 | 7.286 | 0.563 | 0.4 | 594.6 | 73.8 | 7 | 36.3 | 10 | 1.66
[33 empty] | CB162N,16X7.25x50 | 1931 | 1932 | 14.7 | 16.25 | 0.36 | 7.318 | 0.628 | 0.4 | 668.1 | 82.2 | 7 | 41.1 | 11.2 | 1.67
[33 empty] | CB162X43 | 1927 | 1930 | 12.65 | 15.934 | 0.375 | 7.085 | 0.487 | 0.45 | 523.8 | 65.7 |  | 28.9 | 8.2 | 1.51
[33 empty] | CB163,16X8.5x58 | 1927 | 1930 | 17.06 | 16 | 0.375 | 8.5 | 0.663 | 0.65 | 776.6 | 97.1 | 7 | 68 | 16 | 2
[33 empty] | CB163,16X8.5x63 | 1927 | 1930 | 18.52 | 16.114 | 0.406 | 8.531 | 0.72 | 0.65 | 849.9 | 105.5 | 7 | 74.6 | 17.5 | 2.01
[33 empty] | CB163,16X8.5x68 | 1927 | 1930 | 20 | 16.226 | 0.438 | 8.563 | 0.776 | 0.65 | 923.7 | 113.9 | 7 | 81.3 | 19 | 2.02
[33 empty] | CB163N,16X8.5x58 | 1931 | 1932 | 17.06 | 16 | 0.375 | 8.449 | 0.67 | 0.6 | 776.5 | 97.1 | 7 | 67.4 | 16 | 1.99
[33 empty] | CB163N,16X8.5x63 | 1931 | 1932 | 18.52 | 16.12 | 0.403 | 8.477 | 0.73 | 0.6 | 851.7 | 105.7 | 7 | 74.2 | 17.5 | 2
[33 empty] | CB163N,16X8.5x68 | 1931 | 1932 | 19.99 | 16.23 | 0.436 | 8.51 | 0.785 | 0.6 | 924.4 | 113.9 | 7 | 80.8 | 19 | 2.01
[33 empty] | CB164,16X12x76 | 1927 | 1930 | 22.34 | 16 | 0.419 | 12 | 0.663 | 0.65 | 1061.3 | 132.7 | 7 | 191.1 | 31.8 | 2.92
[33 empty] | CB164,16X12x83 | 1927 | 1930 | 24.41 | 16.12 | 0.458 | 12.039 | 0.723 | 0.65 | 1167.7 | 144.9 | 7 | 210.4 | 35 | 2.94
[33 empty] | CB164,16X12x90 | 1927 | 1930 | 26.46 | 16.24 | 0.495 | 12.076 | 0.783 | 0.65 | 1275.5 | 157.1 | 7 | 230 | 38.1 | 2.95
[33 empty] | CB164N,16X12x76 | 1931 | 1932 | 22.33 | 16 | 0.41 | 12 | 0.67 | 0.6 | 1065.5 | 133.2 | 7 | 193.1 | 32.2 | 2.94
[33 empty] | CB164N,16X12x83 | 1931 | 1932 | 24.42 | 16.12 | 0.45 | 12.04 | 0.73 | 0.6 | 1172.3 | 145.4 | 7 | 212.5 | 35.3 | 2.95
[33 empty] | CB164N,16X12x90 | 1931 | 1932 | 26.47 | 16.25 | 0.48 | 12.07 | 0.795 | 0.6 | 1285.5 | 158.2 | 7 | 233.2 | 38.6 | 2.97
[33 empty] | CB165,16X14x100 | 1927 | 1930 | 29.41 | 16 | 0.464 | 14 | 0.8 | 0.7 | 1426.8 | 178.3 | 7 | 366 | 52.3 | 3.53
[33 empty] | CB165,16X14x107 | 1927 | 1930 | 31.46 | 16.11 | 0.496 | 14.032 | 0.855 | 0.7 | 1537.2 | 190.8 | 7 | 393.9 | 56.1 | 3.54
[33 empty] | CB165,16X14x115 | 1927 | 1930 | 33.82 | 16.236 | 0.532 | 14.068 | 0.918 | 0.7 | 1665.6 | 205.2 | 7 | 426.2 | 60.6 | 3.55
[33 empty] | CB181,18X7.5x47 | 1930 | 1930 | 13.82 | 18 | 0.32 | 7.5 | 0.55 | 0.5 | 768.6 | 85.4 | 7 | 38.7 | 10.3 | 1.67
[33 empty] | CB181,18X7.5x51 | 1930 | 1930 | 15 | 18.024 | 0.375 | 7.555 | 0.562 | 0.5 | 810 | 89.9 | 7 | 40.5 | 10.7 | 1.64
[33 empty] | CB181,18X7.5x52 | 1930 | 1930 | 15.3 | 18.114 | 0.354 | 7.534 | 0.607 | 0.5 | 855.1 | 94.4 | 7 | 43.3 | 11.5 | 1.68
[33 empty] | CB181N,18X17.552 | 1931 | 1932 | 15.29 | 18.12 | 0.351 | 7.531 | 0.61 | 0.5 | 857.3 | 94.6 | 7 | 43.5 | 11.6 | 1.69
[33 empty] | CB181N,18X7.5x47 | 1931 | 1932 | 13.82 | 18 | 0.32 | 7.5 | 0.55 | 0.5 | 768.6 | 85.4 | 7 | 38.7 | 10.3 | 1.67
[33 empty] | CB181N,18X7.5x49 | 1931 | 1932 | 14.4 | 18.06 | 0.327 | 7.507 | 0.58 | 0.5 | 808.6 | 89.5 | 7 | 41 | 10.9 | 1.69
[33 empty] | CB181N,18X7.5x57 | 1931 | 1932 | 16.76 | 18.25 | 0.378 | 7.558 | 0.675 | 0.5 | 952 | 104.3 | 8 | 48.7 | 12.9 | 1.7
[33 empty] | CB182,18X8.5x67 | 1930 | 1930 | 19.69 | 18 | 0.406 | 8.5 | 0.745 | 0.7 | 1117.1 | 124.1 | 8 | 76.4 | 18 | 1.97
[33 empty] | CB182,18X8.5x78 | 1930 | 1930 | 22.94 | 18.242 | 0.471 | 8.565 | 0.866 | 0.7 | 1318.8 | 144.6 | 8 | 90.9 | 21.2 | 1.99
[33 empty] | CB182N,18X8.75x64 | 1931 | 1932 | 18.83 | 17.87 | 0.405 | 8.715 | 0.683 | 0.6 | 1047.2 | 117.2 | 7 | 75.5 | 17.3 | 2
[33 empty] | CB182N,18X8.75x70 | 1931 | 1932 | 20.59 | 18 | 0.44 | 8.75 | 0.748 | 0.6 | 1155.3 | 128.4 | 7 | 83.7 | 19.1 | 2.02
[33 empty] | CB182N,18X8.75x77 | 1931 | 1932 | 22.65 | 18.152 | 0.48 | 8.79 | 0.824 | 0.6 | 1283.9 | 141.5 | 8 | 93.5 | 21.3 | 2.03
[33 empty] | CB183,18X12x100 | 1930 | 1930 | 29.4 | 18.238 | 0.498 | 12.069 | 0.864 | 0.7 | 1783.4 | 195.6 | 8 | 253.4 | 42 | 2.94
[33 empty] | CB183,18X12x86 | 1930 | 1930 | 25.29 | 18 | 0.429 | 12 | 0.745 | 0.7 | 1514.1 | 168.2 | 8 | 214.7 | 35.8 | 2.91
[33 empty] | CB183,18X12x93 | 1930 | 1930 | 27.35 | 18.12 | 0.463 | 12.034 | 0.805 | 0.7 | 1648.4 | 181.9 | 8 | 234 | 38.9 | 2.93
[33 empty] | CB183N,18X11.75x80 | 1931 | 1932 | 25.32 | 17.898 | 0.42 | 11.73 | 0.697 | 0.6 | 1383.4 | 154.6 | 8 | 187.6 | 32 | 2.82
[33 empty] | CB183N,18X11.75x86 | 1931 | 1932 | 25.29 | 18.018 | 0.44 | 11.75 | 0.757 | 0.6 | 1506.6 | 167.2 | 8 | 204.8 | 34.9 | 2.85
[33 empty] | CB183N,18X11.75x92 | 1931 | 1932 | 27.06 | 18.138 | 0.46 | 11.77 | 0.817 | 0.6 | 1631.8 | 179.9 | 8 | 222.2 | 37.8 | 2.87
[33 empty] | CB183N,18X11.75x99 | 1931 | 1932 | 29.12 | 18.274 | 0.485 | 11.795 | 0.885 | 0.6 | 1771.1 | 194.5 | 8 | 242.2 | 41.1 | 2.88
[33 empty] | CB201N,20X8x55 | 1931 | 1932 | 16.19 | 20 | 0.37 | 8 | 0.565 | 0.5 | 1075.6 | 107.6 | 8 | 48.3 | 12.1 | 1.73
[33 empty] | CB201N,20X8x60 | 1931 | 1932 | 17.65 | 20.12 | 0.395 | 8.025 | 0.625 | 0.5 | 1189.1 | 118.2 | 8 | 53.9 | 13.4 | 1.75
[33 empty] | CB201N,20X8x65 | 1931 | 1932 | 19.12 | 20.25 | 0.416 | 8.046 | 0.69 | 0.5 | 1309.9 | 129.4 | 8 | 60 | 14.9 | 1.77
[33 empty] | CB202N,20X9x74 | 1931 | 1932 | 21.77 | 19.88 | 0.451 | 8.966 | 0.74 | 0.55 | 1466.7 | 147.6 | 8 | 89.1 | 19.9 | 2.02
[33 empty] | CB202N,20X9x80 | 1931 | 1932 | 23.53 | 20 | 0.485 | 9 | 0.8 | 0.55 | 1596.3 | 159.6 | 8 | 97.4 | 21.6 | 2.03
[33 empty] | CB202N,20X9x88 | 1931 | 1932 | 25.87 | 20.18 | 0.521 | 9.036 | 0.89 | 0.55 | 1784.4 | 176.9 | 8 | 109.7 | 24.3 | 2.06
[33 empty] | CB203N,20X12x115 | 1931 | 1932 | 33.83 | 19.82 | 0.591 | 11.961 | 0.96 | 0.65 | 2348.3 | 237 | 8 | 274.2 | 45.8 | 2.85
[33 empty] | CB203N,20X12x125 | 1931 | 1932 | 36.76 | 20 | 0.65 | 12 | 1.05 | 0.65 | 2587.7 | 258.8 | 8 | 302.8 | 50.5 | 2.87
[33 empty] | CB203N,20X12x135 | 1931 | 1932 | 39.71 | 20.18 | 0.669 | 12.039 | 1.14 | 0.65 | 2832.3 | 280.7 | 8 | 332 | 55.2 | 2.89
[33 empty] | CB203N,20X12x146 | 1931 | 1932 | 42.95 | 20.38 | 0.71 | 12.08 | 1.24 | 0.65 | 3108.8 | 305.1 | 9 | 364.9 | 60.4 | 2.91
[33 empty] | CB211,21X8x55 | 1930 | 1930 | 16.17 | 20.89 | 0.36 | 8 | 0.553 | 0.55 | 1166.7 | 111.7 | 8 | 47.3 | 11.8 | 1.71
[33 empty] | CB211,21X8x58 | 1930 | 1930 | 17.05 | 21 | 0.36 | 8 | 0.608 | 0.55 | 1263.2 | 120.3 | 9 | 52 | 13 | 1.75
[33 empty] | CB211,21X8x60 | 1927 | 1927 | 17.64 | 21.034 | 0.375 | 8.015 | 0.625 | 0.55 | 1304.9 | 124.1 | 9 | 53.7 | 13.4 | 1.75
[33 empty] | CB211,21X8x64 | 1930 | 1930 | 18.82 | 21.126 | 0.396 | 8.036 | 0.671 | 0.55 | 1403.3 | 132.9 | 9 | 58.2 | 14.5 | 1.76
[33 empty] | CB211,21X8x70 | 1930 | 1930 | 20.59 | 21.248 | 0.433 | 8.073 | 0.732 | 0.55 | 1542.9 | 145.2 | 9 | 64.3 | 15.9 | 1.77
[33 empty] | CB211,21X8x76 | 1930 | 1930 | 22.34 | 21.37 | 0.469 | 8.109 | 0.793 | 0.55 | 1684 | 157.6 | 9 | 70.7 | 17.4 | 1.78
[33 empty] | CB211N,21X8.25x58 | 1931 | 1932 | 17.06 | 21 | 0.35 | 8.25 | 0.602 | 0.55 | 1279.1 | 121.8 | 9 | 56.4 | 13.7 | 1.82
[33 empty] | CB211N,21X8.25x62 | 1931 | 1932 | 18.23 | 21.098 | 0.367 | 8.267 | 0.651 | 0.55 | 1382 | 131 | 9 | 61.4 | 14.9 | 1.84
[33 empty] | CB211N,21X8.25x67 | 1931 | 1932 | 19.71 | 21.21 | 0.393 | 8.293 | 0.707 | 0.55 | 1506.2 | 142 | 9 | 67.3 | 16.2 | 1.85
[33 empty] | CB211N,21X8.25x73 | 1931 | 1932 | 21.46 | 21.334 | 0.427 | 8.327 | 0.769 | 0.55 | 1650.1 | 154.7 | 9 | 74.2 | 17.8 | 1.86
[33 empty] | CB211X62 | 1948 | 1950 | 18.23 | 20.99 | 0.4 | 8.24 | 0.615 | 0.5 | 1326.8 | 126.4 |  | 53.1 | 12.9 | 1.71
[33 empty] | CB211X63 | 1933 | 1940 | 18.52 | 21 | 0.41 | 8.25 | 0.62 | 0.5 | 1343.6 | 128 |  | 53.8 | 13 | 1.7
[33 empty] | CB212,21X9x80 | 1930 | 1930 | 23.53 | 21 | 0.438 | 9 | 0.815 | 0.75 | 1794.4 | 170.9 | 9 | 99.2 | 22 | 2.05
[33 empty] | CB212,21X9x86 | 1930 | 1930 | 25.28 | 21.12 | 0.47 | 9.032 | 0.875 | 0.75 | 1939.3 | 183.6 | 9 | 107.7 | 23.8 | 2.06
[33 empty] | CB212,21X9x98 | 1930 | 1930 | 28.82 | 21.358 | 0.535 | 9.097 | 0.994 | 0.75 | 2234.5 | 209.2 | 9 | 125 | 27.5 | 2.08
[33 empty] | CB212N,21X9x77 | 1931 | 1932 | 22.63 | 21 | 0.42 | 9 | 0.783 | 0.75 | 1732.1 | 165 | 9 | 95.3 | 21.2 | 2.05
[33 empty] | CB212N,21X9x83 | 1931 | 1932 | 24.41 | 21.122 | 0.452 | 9.032 | 0.844 | 0.75 | 1879 | 177.9 | 9 | 103.9 | 23 | 2.06
[33 empty] | CB212N,21X9x89 | 1931 | 1932 | 26.17 | 21.24 | 0.485 | 9.065 | 0.903 | 0.75 | 2024.9 | 190.7 | 9 | 112.4 | 24.8 | 2.07
[33 empty] | CB212N,21X9x96 | 1931 | 1932 | 28.24 | 21.376 | 0.524 | 9.104 | 0.971 | 0.75 | 2196.5 | 205.5 | 9 | 122.4 | 26.9 | 2.08
[33 empty] | CB213,21X13x104 | 1930 | 1930 | 30.57 | 21 | 0.465 | 13 | 0.815 | 0.75 | 2475.3 | 235.7 | 9 | 298.7 | 45.9 | 3.13
[33 empty] | CB213,21X13x112 | 1930 | 1930 | 32.93 | 21.126 | 0.499 | 13.034 | 0.878 | 0.75 | 2683.7 | 254.1 | 9 | 324.3 | 49.8 | 3.14
[33 empty] | CB213,21X13x120 | 1930 | 1930 | 35.28 | 21.248 | 0.535 | 13.07 | 0.939 | 0.75 | 2890.9 | 272.1 | 9 | 349.7 | 53.5 | 3.15
[33 empty] | CB213,21X13x128 | 1930 | 1930 | 37.65 | 21.372 | 0.57 | 13.105 | 1.001 | 0.75 | 3103.4 | 290.4 | 9 | 375.9 | 57.4 | 3.16
[33 empty] | CB213,21X13x136 | 1930 | 1930 | 40 | 21.492 | 0.606 | 13.141 | 1.061 | 0.75 | 3313.7 | 308.4 | 9 | 401.7 | 61.1 | 3.17
[33 empty] | CB213,21X9x92 | 1930 | 1930 | 27.05 | 21.24 | 0.502 | 9.064 | 0.935 | 0.75 | 2086.4 | 196.4 | 9 | 116.3 | 25.7 | 2.07
[33 empty] | CB213N,21X13x101 | 1931 | 1932 | 29.69 | 21.016 | 0.45 | 13 | 0.791 | 0.75 | 2413.8 | 229.7 | 9 | 289.8 | 44.6 | 3.12
[33 empty] | CB213N,21X13x108 | 1931 | 1932 | 31.76 | 21.138 | 0.473 | 13.023 | 0.852 | 0.75 | 2608 | 246.8 | 9 | 313.9 | 48.2 | 3.14
[33 empty] | CB213N,21X13x116 | 1931 | 1932 | 34.12 | 21.264 | 0.507 | 13.057 | 0.915 | 0.75 | 2819.7 | 265.2 | 9 | 339.7 | 52 | 3.16
[33 empty] | CB241,24X8.5x70 | 1930 | 1930 | 20.58 | 24 | 0.4 | 8.5 | 0.663 | 0.6 | 1953.8 | 162.8 | 10 | 68 | 16 | 1.82
[33 empty] | CB241N,24X9x70 | 1931 | 1932 | 20.59 | 23.88 | 0.408 | 8.996 | 0.62 | 0.55 | 1929.1 | 161.6 | 10 | 75.4 | 16.8 | 1.91
[33 empty] | CB241N,24X9x74 | 1931 | 1932 | 21.77 | 24 | 0.412 | 9 | 0.68 | 0.55 | 2088.3 | 174 | 10 | 82.8 | 18.4 | 1.95
[33 empty] | CB241N,24X9x81 | 1931 | 1932 | 23.84 | 24.12 | 0.453 | 9.041 | 0.74 | 0.55 | 2292.6 | 190.1 | 10 | 91.3 | 20.2 | 1.96
[33 empty] | CB241NX70 | 1931 | 1932 | 20.59 | 23.88 | 0.408 | 8.996 | 0.62 | 0.55 | 1929.1 | 161.6 |  | 75.4 | 16.8 | 1.91
[33 empty] | CB241NX74 | 1931 | 1932 | 21.77 | 24 | 0.412 | 9 | 0.68 | 0.55 | 2088.3 | 174 |  | 82.8 | 18.4 | 1.95
[33 empty] | CB241X70 | 1927 | 1930 | 20.58 | 24 | 0.4 | 8.5 | 0.663 | 0.6 | 1954.8 | 162.8 |  | 68 | 16 | 1.82
[33 empty] | CB241X74 | 1933 | 1940 | 21.77 | 23.87 | 0.43 | 8.975 | 0.662 | 0.54 | 2033.8 | 170.4 |  | 73.8 | 16.5 | 1.84
[33 empty] | CB241X76 | 1946 | 1950 | 22.37 | 23.91 | 0.44 | 8.985 | 0.682 | 0.54 | 2096.4 | 175.4 |  | 76.5 | 17 | 1.85
[33 empty] | CB241X80 | 1933 | 1940 | 23.54 | 24 | 0.455 | 9 | 0.727 | 0.5 | 2229.7 | 185.8 |  | 82.4 | 18.3 | 1.87
[33 empty] | CB241X87 | 1933 | 1940 | 25.58 | 24.16 | 0.48 | 9.025 | 0.807 | 0.54 | 2467.8 | 204.3 |  | 92.9 | 20.6 | 1.91
[33 empty] | CB242,24X9.75x76 | 1930 | 1930 | 22.35 | 24 | 0.405 | 9.75 | 0.663 | 0.6 | 2184.4 | 182 | 10 | 102.6 | 21 | 2.14
[33 empty] | CB242,24X9.75x85 | 1930 | 1930 | 24.99 | 24.154 | 0.452 | 9.797 | 0.74 | 0.6 | 2457.2 | 203.5 | 10 | 116.2 | 23.7 | 2.16
[33 empty] | CB242,24X9.75x94 | 1930 | 1930 | 27.64 | 24.308 | 0.499 | 9.844 | 0.817 | 0.6 | 2734.9 | 225 | 10 | 130.2 | 26.4 | 2.17
[33 empty] | CB242N,24X10x85 | 1931 | 1932 | 24.99 | 24.1 | 0.45 | 10 | 0.73 | 0.55 | 2454.6 | 203.7 | 10 | 121.9 | 24.4 | 2.21
[33 empty] | CB242N,24X10x93 | 1931 | 1932 | 27.34 | 24.26 | 0.481 | 10.031 | 0.81 | 0.55 | 2725.4 | 224.7 | 10 | 136.5 | 27.2 | 2.23
[33 empty] | CB242X76 | 1930 | 1930 | 22.35 | 24 | 0.405 | 9.75 | 0.663 | 0.6 | 2184.4 | 182 |  | 102.6 | 21 | 2.14
[33 empty] | CB243,24X12x100 | 1930 | 1930 | 29.41 | 24 | 0.45 | 12 | 0.787 | 0.8 | 3020.5 | 251.7 | 10 | 226.9 | 37.8 | 2.78
[33 empty] | CB243,24X12x110 | 1930 | 1930 | 32.34 | 24.156 | 0.494 | 12.044 | 0.865 | 0.8 | 3343.5 | 276.8 | 10 | 252.2 | 41.9 | 2.79
[33 empty] | CB243,24X12x120 | 1930 | 1930 | 35.29 | 24.31 | 0.539 | 12.089 | 0.942 | 0.8 | 3669.7 | 301.9 | 10 | 277.8 | 46 | 2.81
[33 empty] | CB243N,24X12x100 | 1931 | 1932 | 29.39 | 24 | 0.47 | 12 | 0.767 | 0.8 | 2981.4 | 248.4 | 10 | 221.2 | 36.9 | 2.74
[33 empty] | CB243N,24X12x110 | 1931 | 1932 | 32.35 | 24.16 | 0.513 | 12.043 | 0.847 | 0.8 | 3310.2 | 274 | 10 | 246.9 | 41 | 2.76
[33 empty] | CB243N,24X12x120 | 1931 | 1932 | 35.28 | 24.31 | 0.559 | 12.089 | 0.922 | 0.8 | 3630.6 | 298.7 | 10 | 271.9 | 45 | 2.78
[33 empty] | CB244,24X14x130 | 1930 | 1930 | 38.23 | 24.25 | 0.547 | 14 | 0.912 | 0.8 | 4045.1 | 333.6 | 10 | 417.5 | 59.6 | 3.31
[33 empty] | CB244,24X14x140 | 1930 | 1930 | 41.16 | 24.388 | 0.588 | 14.041 | 0.981 | 0.8 | 4380.4 | 359.2 | 10 | 453.1 | 64.5 | 3.32
[33 empty] | CB244,24X14x150 | 1930 | 1930 | 44.1 | 24.526 | 0.629 | 14.082 | 1.05 | 0.8 | 4720.5 | 384.9 | 10 | 489.3 | 69.5 | 3.33
[33 empty] | CB244,24X14x160 | 1930 | 1930 | 47.06 | 24.664 | 0.67 | 14.123 | 1.119 | 0.8 | 5065.7 | 410.8 | 10 | 526 | 74.5 | 3.34
[33 empty] | CB244N,24X14x130 | 1931 | 1932 | 38.21 | 24.25 | 0.57 | 14 | 0.892 | 0.8 | 3999.3 | 329.8 | 10 | 408.4 | 58.3 | 3.27
[33 empty] | CB244N,24X14x140 | 1931 | 1932 | 41.15 | 24.406 | 0.601 | 14.031 | 0.97 | 0.8 | 4360 | 357.3 | 10 | 447.1 | 63.7 | 3.3
[33 empty] | CB244N,24X14x150 | 1931 | 1932 | 44.12 | 24.562 | 0.633 | 14.063 | 1.048 | 0.8 | 4727.5 | 384.9 | 10 | 486.4 | 69.2 | 3.32
[33 empty] | CB244N,24X14x160 | 1931 | 1932 | 47.05 | 24.714 | 0.665 | 14.095 | 1.124 | 0.8 | 5092.2 | 412.1 | 10 | 525.2 | 74.5 | 3.34
[33 empty] | CB271,27X10x91 | 1933 | 1943 | 26.77 | 26.84 | 0.483 | 9.983 | 0.712 | 0.64 | 3129.2 | 233.2 |  | 109 | 21.8 | 2.02
[33 empty] | CB271,27X9.75x101 | 1930 | 1930 | 29.7 | 27.166 | 0.51 | 9.799 | 0.838 | 0.65 | 3595.7 | 264.7 | 11 | 131.7 | 26.9 | 2.11
[33 empty] | CB271,27X9.75x112 | 1930 | 1930 | 32.94 | 27.34 | 0.566 | 9.855 | 0.925 | 0.65 | 4007.6 | 293.2 | 11 | 148 | 30 | 2.12
[33 empty] | CB271,27X9.75x124 | 1930 | 1930 | 36.47 | 27.536 | 0.624 | 9.913 | 1.023 | 0.65 | 4472.1 | 324.8 | 11 | 166.7 | 33.6 | 2.14
[33 empty] | CB271,27X9.75x137 | 1930 | 1930 | 40.29 | 27.742 | 0.688 | 9.977 | 1.126 | 0.65 | 4975.9 | 358.7 | 11 | 187.1 | 37.5 | 2.16
[33 empty] | CB271,27X9.75x85 | 1930 | 1930 | 25 | 26.82 | 0.461 | 9.75 | 0.665 | 0.65 | 2899.3 | 216.2 | 11 | 103 | 21.1 | 2.03
[33 empty] | CB271,27X9.75x91 | 1930 | 1930 | 26.76 | 27 | 0.461 | 9.75 | 0.755 | 0.65 | 3217 | 238.3 |  | 116.9 | 24 | 2.09
[33 empty] | CB271N,27X10x112 | 1931 | 1932 | 32.94 | 27.582 | 0.527 | 10.077 | 0.949 | 0.65 | 4182.7 | 303.3 | 11 | 162.2 | 32.2 | 2.22
[33 empty] | CB271N,27X10x85 | 1931 | 1932 | 25 | 27 | 0.45 | 10 | 0.658 | 0.65 | 2964.3 | 219.6 | 11 | 109.9 | 22 | 2.1
[33 empty] | CB271N,27X10x91 | 1931 | 1932 | 26.76 | 27.162 | 0.455 | 10.005 | 0.739 | 0.65 | 3269.7 | 240.8 | 11 | 123.6 | 24.7 | 2.15
[33 empty] | CB271N,27X10x97 | 1931 | 1932 | 28.53 | 27.326 | 0.46 | 10.01 | 0.821 | 0.65 | 3582.6 | 262.2 | 11 | 137.5 | 27.5 | 2.2
[33 empty] | CB271NX91 | 1931 | 1932 | 26.76 | 27.162 | 0.455 | 10.005 | 0.739 | 0.65 | 3269.7 | 240.8 |  | 123.6 | 24.7 | 2.15
[33 empty] | CB271X106 | 1933 | 1940 | 31.17 | 27.14 | 0.535 | 10.035 | 0.862 | 0.64 | 3761.2 | 277.2 |  | 136.1 | 27.1 | 2.09
[33 empty] | CB271X94 | 1946 | 1950 | 27.65 | 26.91 | 0.49 | 9.99 | 0.747 | 0.64 | 3266.7 | 242.8 |  | 109 | 21.8 | 2.02
[33 empty] | CB272,27X14x160 | 1930 | 1930 | 47.04 | 27.2 | 0.639 | 14.059 | 1.085 | 0.9 | 6121.8 | 450.1 | 11 | 503.2 | 71.6 | 3.27
[33 empty] | CB272,27X14x175 | 1930 | 1930 | 51.47 | 27.4 | 0.698 | 14.118 | 1.185 | 0.9 | 6746.8 | 492.5 | 11 | 556.6 | 78.9 | 3.29
[33 empty] | CB272,27X14x190 | 1930 | 1930 | 55.87 | 27.598 | 0.756 | 14.176 | 1.284 | 0.9 | 7376.9 | 534.6 | 11 | 610.7 | 86.2 | 3.31
[33 empty] | CB272N,27X14x145 | 1930 | 1931 | 42.64 | 27 | 0.58 | 14 | 0.985 | 0.9 | 5508.7 | 408.1 | 11 | 451 | 64.4 | 3.25
[33 empty] | CB272N,27X14x156 | 1931 | 1932 | 45.87 | 27.192 | 0.6 | 14.02 | 1.081 | 0.9 | 6035.6 | 443.9 | 11 | 497.1 | 70.9 | 3.29
[33 empty] | CB272N,27X14x166 | 1931 | 1932 | 48.81 | 27.328 | 0.638 | 14.058 | 1.149 | 0.9 | 6454.5 | 472.4 | 12 | 532.7 | 75.8 | 3.3
[33 empty] | CB272N,27X14x175 | 1931 | 1932 | 51.46 | 27.452 | 0.671 | 14.091 | 1.211 | 0.9 | 6838.3 | 498.2 | 12 | 565.5 | 80.3 | 3.31
[33 empty] | CB27N,27X10x104 | 1931 | 1932 | 30.6 | 27.45 | 0.49 | 10.04 | 0.883 | 0.65 | 3867.1 | 281.8 | 11 | 149.2 | 29.7 | 2.21
[33 empty] | CB27NX104 | 1931 | 1932 | 30.6 | 27.45 | 0.49 | 10.04 | 0.883 | 0.65 | 3867.1 | 281.8 |  | 149.2 | 29.7 | 2.21
[33 empty] | CB27X98 | 1933 | 1940 | 28.82 | 27 | 0.5 | 10 | 0.792 | 0.64 | 3446.5 | 255.3 |  | 122.9 | 24.6 | 2.07
[33 empty] | CB301,30X10.5x125 | 1930 | 1930 | 36.75 | 30.148 | 0.576 | 10.546 | 0.956 | 0.7 | 5441.7 | 361 | 12 | 187.4 | 35.5 | 2.26
[33 empty] | CB301,30X10.5x126 | 1930 | 1930 | 37.05 | 30.162 | 0.581 | 10.551 | 0.963 | 0.7 | 5486.7 | 363.8 | 12 | 189 | 35.8 | 2.26
[33 empty] | CB301,30X10.5x135 | 1930 | 1930 | 39.7 | 30.298 | 0.621 | 10.591 | 1.031 | 0.7 | 5907.3 | 389.9 | 12 | 204.8 | 38.7 | 2.27
[33 empty] | CB301,30X10.5x138 | 1930 | 1930 | 40.58 | 30.344 | 0.634 | 10.604 | 1.054 | 0.7 | 6049.5 | 398.7 | 12 | 210.1 | 39.6 | 2.28
[33 empty] | CB301,30X10.5x151 | 1930 | 1930 | 44.41 | 30.538 | 0.692 | 10.662 | 1.151 | 0.7 | 6663.7 | 436.4 | 12 | 233.4 | 43.8 | 2.29
[33 empty] | CB301,30X10.5x165 | 1930 | 1930 | 48.52 | 30.742 | 0.755 | 10.725 | 1.253 | 0.7 | 7326.7 | 476.7 | 12 | 258.7 | 48.2 | 2.31
[33 empty] | CB301N,30X10.5x108 | 1931 | 1932 | 31.77 | 29.88 | 0.528 | 10.473 | 0.79 | 0.65 | 4554.2 | 304.8 | 12 | 151.6 | 29 | 2.18
[33 empty] | CB301N,30X10.5x115 | 1931 | 1932 | 33.84 | 30 | 0.555 | 10.5 | 0.85 | 0.65 | 4896.6 | 326.4 | 12 | 164.5 | 31.3 | 2.2
[33 empty] | CB301N,30X10.5x122 | 1931 | 1932 | 35.85 | 30.12 | 0.58 | 10.525 | 0.91 | 0.65 | 5238.2 | 347.8 | 12 | 177.3 | 33.7 | 2.22
[33 empty] | CB301NX108 | 1931 | 1932 | 31.77 | 29.88 | 0.528 | 10.473 | 0.79 | 0.65 | 4554.2 | 304.8 |  | 151.6 | 29 | 2.18
[33 empty] | CB301X108 | 1940 | 1950 | 31.77 | 29.82 | 0.548 | 10.484 | 0.76 | 0.7 | 4461 | 299.2 |  | 135.1 | 25.8 | 2.06
[33 empty] | CB301x115 | 1927 | 1930 | 33.81 | 30 | 0.53 | 10.5 | 0.882 | 0.7 | 4985.3 | 332.4 | 12 | 170.6 | 32.5 | 2.25
[33 empty] | CB301X116 | 1940 | 1948 | 34.13 | 30 | 0.564 | 10.5 | 0.85 | 0.7 | 4919.1 | 327.9 |  | 153.2 | 29.2 | 2.12
[33 empty] | CB301X124 | 1933 | 1950 | 36.45 | 30.16 | 0.585 | 10.521 | 0.93 | 0.65 | 5347.1 | 354.6 |  | 169.7 | 32.3 | 2.16
[33 empty] | CB302,30X14x180 | 1930 | 1930 | 52.93 | 30 | 0.67 | 14 | 1.2065 | 1 | 8301.4 | 553.4 | 13 | 552.7 | 79 | 3.23
[33 empty] | CB302,30X14x200 | 1930 | 1930 | 58.82 | 30.263 | 0.743 | 14.073 | 1.338 | 1 | 9305.7 | 615 | 13 | 622.7 | 88.3 | 3.25
[33 empty] | CB302,30X14x220 | 1930 | 1930 | 64.7 | 30.522 | 0.816 | 14.146 | 1.4675 | 1 | 10320.4 | 676.3 | 13 | 693.9 | 98.1 | 3.28
[33 empty] | CB302,30X14x240 | 1930 | 1930 | 70.58 | 30.781 | 0.888 | 14.218 | 1.597 | 1 | 11356 | 737.9 | 13 | 766.9 | 107.9 | 3.3
[33 empty] | CB302N,30X10.5x131 | 1931 | 1932 | 38.52 | 30.31 | 0.602 | 10.547 | 1.005 | 0.65 | 5745.6 | 379.1 | 12 | 197.1 | 37.4 | 2.26
[33 empty] | CB302N,30X15x180 | 1931 | 1932 | 52.96 | 30 | 0.675 | 15 | 1.125 | 0.85 | 8331 | 555.4 | 13 | 633.7 | 84.5 | 3.46
[33 empty] | CB302N,30X15x190 | 1931 | 1932 | 55.88 | 30.12 | 0.712 | 15.037 | 1.185 | 0.85 | 8821.8 | 585.8 | 13 | 672.5 | 89.4 | 3.47
[33 empty] | CB302N,30X15x200 | 1931 | 1932 | 58.83 | 30.25 | 0.745 | 15.07 | 1.25 | 0.85 | 9343.2 | 617.7 | 13 | 714.1 | 94.8 | 3.48
[33 empty] | CB302N,30X15x220 | 1931 | 1932 | 64.7 | 30.5 | 0.814 | 15.139 | 1.375 | 0.85 | 10375.4 | 680.4 | 13 | 796.6 | 105.2 | 3.51
[33 empty] | CB302N,30X15x240 | 1931 | 1932 | 70.58 | 30.75 | 0.882 | 15.207 | 1.5 | 0.85 | 11427.6 | 743.3 | 13 | 880.9 | 115.9 | 3.53
[33 empty] | CB331,33X11.5x125 | 1933 | 1940 | 36.78 | 33 | 0.57 | 11.5 | 0.805 | 0.75 | 6354.7 | 385.1 |  | 188.2 | 32.7 | 2.26
[33 empty] | CB331,33X11.5x152 | 1933 | 1950 | 44.71 | 33.5 | 0.635 | 11.565 | 1.055 | 0.75 | 8147.6 | 486.4 |  | 256.1 | 44.3 | 2.39
[33 empty] | CB331,33X12x125A | 1930 | 1930 | 36.75 | 33 | 0.54 | 12 | 0.797 | 1 | 6514.3 | 394.8 | 13 | 230.1 | 38.4 | 2.5
[33 empty] | CB331,33X12x138 | 1930 | 1930 | 40.58 | 33.164 | 0.596 | 12.056 | 0.879 | 1 | 7223 | 435.6 | 13 | 257.5 | 42.7 | 2.52
[33 empty] | CB331,33X12x152 | 1930 | 1930 | 44.69 | 33.342 | 0.655 | 12.115 | 0.968 | 1 | 7998.5 | 479.8 |  | 287.8 | 47.5 | 2.54
[33 empty] | CB331,33X12x167 | 1930 | 1930 | 49.12 | 33.53 | 0.719 | 12.179 | 1.062 | 1 | 8836.1 | 527.1 | 13 | 321 | 52.7 | 2.56
[33 empty] | CB331N,22X11.5x152 | 1931 | 1932 | 44.69 | 33.5 | 0.636 | 11.566 | 1.055 | 0.7 | 8143 | 486.2 | 14 | 272.8 | 47.2 | 2.47
[33 empty] | CB331N,33X11.5x125 | 1931 | 1932 | 36.73 | 33 | 0.57 | 11.5 | 0.805 | 0.7 | 6347 | 384.7 | 13 | 204.6 | 35.6 | 2.36
[33 empty] | CB331N,33X11.5x141 | 1931 | 1932 | 41.46 | 33.31 | 0.605 | 11.535 | 0.96 | 0.7 | 7434.5 | 446.4 | 13 | 246.2 | 42.7 | 2.44
[33 empty] | CB331NX125 | 1931 | 1933 | 36.73 | 33 | 0.57 | 11.5 | 0.805 | 0.7 | 6347 | 384.7 |  | 204.6 | 35.6 | 2.36
[33 empty] | CB331NX141 | 1931 | 1932 | 41.46 | 33.31 | 0.605 | 11.535 | 0.96 | 0.7 | 7434.5 | 446.4 |  | 246.2 | 42.7 | 2.44
[33 empty] | CB331NX152 | 1931 | 1932 | 44.69 | 33.5 | 0.636 | 11.565 | 1.055 | 0.7 | 8143 | 486.2 |  | 272.8 | 47.2 | 2.47
[33 empty] | CB331X130 | 1946 | 1950 | 38.26 | 33.1 | 0.58 | 11.51 | 0.855 | 0.75 | 6699 | 404.8 |  | 201.4 | 35 | 2.29
[33 empty] | CB331X132 | 1933 | 1940 | 38.84 | 33.15 | 0.58 | 11.51 | 0.88 | 0.75 | 6856.8 | 413.7 |  | 207.8 | 36.1 | 2.31
[33 empty] | CB331X141 | 1933 | 1948 | 41.51 | 33.31 | 0.605 | 11.535 | 0.96 | 0.75 | 7442.2 | 446.8 |  | 229.7 | 39.8 | 2.35
[33 empty] | CB332,33X16x200 | 1930 | 1930 | 58.82 | 33 | 0.72 | 16 | 1.1255 | 1 | 11049.6 | 669.7 | 14 | 769.5 | 96.2 | 3.62
[33 empty] | CB332,33X16x220 | 1930 | 1930 | 64.7 | 33.272 | 0.766 | 16.046 | 1.2615 | 1 | 12385.5 | 744.5 | 14 | 870 | 108.4 | 3.67
[33 empty] | CB332,33X16x240 | 1930 | 1930 | 70.58 | 33.546 | 0.81 | 16.09 | 1.3985 | 1 | 13750.6 | 819.8 | 14 | 972.5 | 120.9 | 3.71
[33 empty] | CB332,33X16x260 | 1930 | 1930 | 76.47 | 33.786 | 0.87 | 16.15 | 1.5185 | 1 | 15037.7 | 890.2 | 14 | 1068 | 132.3 | 3.74
[33 empty] | CB332N,33X15.75x200 | 1931 | 1932 | 58.81 | 33 | 0.72 | 15.75 | 1.15 | 0.85 | 11037.9 | 669 | 14 | 749.9 | 95.2 | 3.57
[33 empty] | CB332N,33X15.75x210 | 1931 | 1932 | 61.76 | 33.12 | 0.752 | 15.782 | 1.21 | 0.85 | 11561.2 | 703.6 | 14 | 794 | 100.6 | 3.59
[33 empty] | CB332N,33X15.75x220 | 1931 | 1932 | 64.68 | 33.25 | 0.778 | 15.808 | 1.275 | 0.85 | 12295.7 | 739.6 | 14 | 840.8 | 106.4 | 3.61
[33 empty] | CB332N,33X15.75x240 | 1931 | 1932 | 70.57 | 33.5 | 0.836 | 15.866 | 1.4 | 0.85 | 13578 | 810.6 | 14 | 933.6 | 117.7 | 3.64
[33 empty] | CB332N,33X15.75x260 | 1931 | 1932 | 76.46 | 33.75 | 0.893 | 15.923 | 1.525 | 0.85 | 14881.7 | 881.9 | 14 | 1028.1 | 129.1 | 3.67
[33 empty] | CB33N,33X11.5x132 | 1931 | 1932 | 38.82 | 33.15 | 0.581 | 11.511 | 0.88 | 0.7 | 6852.1 | 413.4 | 13 | 224.3 | 39 | 2.4
[33 empty] | CB33Nx132 | 1931 | 1932 | 38.82 | 33.15 | 0.581 | 11.511 | 0.88 | 0.7 | 6852.1 | 413.4 |  | 224.3 | 39 | 2.4
[33 empty] | CB361,36X12x147 | 1930 | 1930 | 43.23 | 36 | 0.59 | 12 | 0.9345 | 1 | 9040.4 | 502.2 | 14 | 269.9 | 45 | 2.5
[33 empty] | CB361,36X12x160 | 1929 | 1929 | 47.06 | 36.183 | 0.635 | 12.045 | 1.026 | 1 | 9933.2 | 546.1 | 15 | 299.8 | 49.8 | 2.52
[33 empty] | CB361,36X12x175 | 1930 | 1930 | 51.47 | 36.395 | 0.686 | 12.096 | 1.132 | 1 | 10978.8 | 603.3 | 15 | 335 | 55.4 | 2.55
[33 empty] | CB361,36X12x192 | 1930 | 1930 | 56.47 | 36.645 | 0.74 | 12.15 | 1.257 | 1 | 12208.5 | 666.3 | 15 | 377.2 | 62.1 | 2.58
[33 empty] | CB361N,36X12x150 | 1931 | 1932 | 44.1 | 35.88 | 0.609 | 11.974 | 0.96 | 0.8 | 9118.7 | 508.3 | 14 | 275.4 | 46 | 2.5
[33 empty] | CB361N,36X12x158 | 1931 | 1932 | 46.47 | 36 | 0.635 | 12 | 1.02 | 0.8 | 9683.8 | 538 | 14 | 294.6 | 49.1 | 2.52
[33 empty] | CB361N,36X12x167 | 1931 | 1932 | 49.1 | 36.12 | 0.668 | 12.033 | 1.08 | 0.8 | 10281.5 | 569.3 | 14 | 314.6 | 52.3 | 2.53
[33 empty] | CB361N,36X12x176 | 1931 | 1932 | 51.76 | 36.25 | 0.698 | 12.063 | 1.145 | 0.8 | 10912.6 | 602.1 | 15 | 336.1 | 55.7 | 2.55
[33 empty] | CB361N,36X12x192 | 1930 | 1930 | 56.45 | 36.5 | 0.744 | 12.109 | 1.27 | 0.8 | 12096.6 | 662.8 | 15 | 377.1 | 62.3 | 2.59
[33 empty] | CB361Nx150 | 1931 | 1932 | 44.1 | 35.88 | 0.609 | 11.974 | 0.96 | 0.8 | 9118.7 | 508.3 |  | 275.4 | 46 | 2.5
[33 empty] | CB361x150 | 1933 | 1950 | 44.16 | 35.84 | 0.625 | 11.972 | 0.94 | 0.8 | 9012.1 | 502.9 |  | 250.4 | 41.8 | 2.38
[33 empty] | CB361x170 | 1933 | 1934 | 49.98 | 36.16 | 0.68 | 12.027 | 1.1 | 0.8 | 10470 | 579.1 |  | 300.6 | 50 | 2.45
[33 empty] | CB362, 36X16.5x300 | 1929 | 1930 | 88.23 | 36.851 | 0.958 | 16.189 | 1.7155 | 1 | 20317.7 | 1102.7 | 15 | 1215.9 | 150.2 | 3.71
[33 empty] | CB362,36X16.5x230 | 1930 | 1930 | 67.65 | 36 | 0.769 | 16 | 1.29 | 1 | 15012.9 | 834 | 15 | 882.2 | 110.3 | 3.61
[33 empty] | CB362,36X16.5x250 | 1930 | 1930 | 73.53 | 36.243 | 0.824 | 16.055 | 1.4115 | 1 | 16499.3 | 910.5 | 15 | 975.4 | 121.5 | 3.64
[33 empty] | CB362,36X16.5x275 | 1930 | 1930 | 80.87 | 36.55 | 0.89 | 16.121 | 1.565 | 1 | 18400.2 | 1006.8 | 15 | 1095.1 | 135.9 | 3.68
[33 empty] | CB362N,36X16.5x230 | 1931 | 1932 | 67.63 | 35.88 | 0.763 | 16.473 | 1.26 | 1 | 14985.6 | 835.3 | 15 | 940.2 | 114.2 | 3.73
[33 empty] | CB362N,36X16.5x240 | 1931 | 1932 | 70.58 | 36 | 0.79 | 16.5 | 1.32 | 1 | 15729 | 873.8 | 15 | 989.9 | 120 | 3.74
[33 empty] | CB362N,36X16.5x250 | 1931 | 1932 | 73.54 | 36.12 | 0.817 | 16.527 | 1.38 | 1 | 16478.7 | 912.4 | 15 | 1040.1 | 125.9 | 3.76
[33 empty] | CB362N,36X16.5x260 | 1930 | 1930 | 76.46 | 36.24 | 0.843 | 16.553 | 1.44 | 1 | 17230.8 | 950.9 | 15 | 1090.5 | 131.8 | 3.78
[33 empty] | CB362N,36X16.5x280 | 1931 | 1932 | 82.34 | 36.5 | 0.886 | 16.596 | 1.57 | 1 | 18828.3 | 1031.7 | 15 | 1198.3 | 144.4 | 3.81
[33 empty] | CB362N,36X16.5x300 | 1931 | 1932 | 88.23 | 36.72 | 0.947 | 16.657 | 1.68 | 1 | 20303.4 | 1105.8 |  | 1296.7 | 155.7 | 3.83
[33 empty] | G10,10X9x42 | 1931 | 1931 | 12.34 | 10 | 0.32 | 9 | 0.52 | 0.4 | 230.9 | 46.2 | 4 | 52.6 | 11.7 | 2.07
[33 empty] | G10,10X9x45 | 1931 | 1931 | 13.25 | 10.09 | 0.33 | 9.01 | 0.565 | 0.4 | 252.1 | 50 | 4 | 58.3 | 12.9 | 2.1
[33 empty] | G10x41.5A | 1928 | 1930 | 12.23 | 9.91 | 0.31 | 8.99 | 0.521 | 0.4 | 225.8 | 45.6 | 4 | 52.6 | 11.7 | 2.07
[33 empty] | G10x41.5B | 1922 | 1926 | 12.12 | 9.91 | 0.31 | 8.99 | 0.521 | 0.4 | 223.8 | 45.2 | 4 | 52.6 | 11.7 | 2.08
[33 empty] | G10x44.5A | 1928 | 1930 | 13.14 | 10 | 0.32 | 9 | 0.566 | 0.4 | 246.7 | 49.3 | 4 | 58.2 | 12.9 | 2.1
[33 empty] | G10x44.5B | 1922 | 1926 | 13.03 | 10 | 0.32 | 9 | 0.566 | 0.4 | 244.7 | 48.9 | 4 | 58.2 | 12.9 | 2.11
[33 empty] | G10x44A | 1909 | 1911 | 12.95 | 10 | 0.31 | 9 | 0.5665 | 0.4 | 244.2 | 48.8 | 4 | 57.3 | 12.7 | 2.1
[33 empty] | G10x44B | 1907 | 1907 | 12.95 | 10 | 0.3 | 9 | 0.572 | 0.4 | 244.3 | 48.9 | 4 | 53.6 | 11.9 | 2.03
[33 empty] | G10x50A | 1928 | 1930 | 14.62 | 10.12 | 0.36 | 9.04 | 0.626 | 0.4 | 277.5 | 54.8 | 4 | 66.4 | 14.7 | 2.13
[33 empty] | G10x50B | 1922 | 1926 | 14.51 | 10.12 | 0.36 | 9.04 | 0.626 | 0.4 | 275.5 | 54.4 | 4 | 66.4 | 14.7 | 2.14
[33 empty] | G12,12X10x55 | 1931 | 1931 | 16.18 | 12 | 0.37 | 10 | 0.602 | 0.45 | 432.5 | 72.1 | 5 | 84.3 | 16.9 | 2.28
[33 empty] | G12,12X10x60 | 1931 | 1931 | 17.62 | 12.12 | 0.39 | 10.02 | 0.662 | 0.45 | 479.1 | 79.1 | 5 | 94.9 | 18.9 | 2.32
[33 empty] | G12ax66A | 1928 | 1930 | 19.32 | 11.88 | 0.45 | 10.23 | 0.7035 | 0.55 | 496.9 | 83.7 | 5 | 108.3 | 21.2 | 2.37
[33 empty] | G12ax66B | 1922 | 1926 | 19.11 | 11.88 | 0.45 | 10.23 | 0.7035 | 0.55 | 491.7 | 82.8 | 5 | 108.3 | 21.2 | 2.38
[33 empty] | G12ax70.5A | 1928 | 1930 | 20.79 | 12 | 0.47 | 10.25 | 0.7635 | 0.55 | 543.6 | 90.6 | 5 | 119.7 | 23.4 | 2.4
[33 empty] | G12ax70.5B | 1922 | 1926 | 20.57 | 12 | 0.47 | 10.25 | 0.7635 | 0.55 | 538.4 | 89.7 | 5 | 119.7 | 23.4 | 2.41
[33 empty] | G12ax70A | 1907 | 1907 | 20.6 | 12 | 0.445 | 10 | 0.7985 | 0.55 | 540.9 | 90.2 | 5 | 109.5 | 21.9 | 2.31
[33 empty] | G12ax70B | 1909 | 1911 | 20.58 | 12 | 0.46 | 10 | 0.7895 | 0.55 | 538.8 | 89.8 | 5 | 114.7 | 22.9 | 2.36
[33 empty] | G12ax76.5A | 1928 | 1930 | 22.5 | 12.12 | 0.51 | 10.29 | 0.8235 | 0.55 | 594.2 | 98.1 | 5 | 132.1 | 25.7 | 2.42
[33 empty] | G12ax76.5B | 1922 | 1926 | 22.29 | 12.12 | 0.51 | 10.29 | 0.8235 | 0.55 | 589 | 97.2 | 5 | 132.1 | 25.7 | 2.43
[33 empty] | G12x51.5A | 1928 | 1930 | 15.21 | 11.91 | 0.36 | 9.98 | 0.5605 | 0.45 | 400.6 | 67.3 | 5 | 76.9 | 15.4 | 2.25
[33 empty] | G12x51.5B | 1922 | 1926 | 15.07 | 11.91 | 0.36 | 9.98 | 0.5606 | 0.45 | 396.9 | 66.6 | 5 | 76.9 | 15.4 | 2.26
[33 empty] | G12x55.5A | 1928 | 1930 | 16.35 | 12 | 0.38 | 10 | 0.6055 | 0.45 | 435.6 | 72.6 | 5 | 84.9 | 17 | 2.28
[33 empty] | G12x55.5B | 1922 | 1926 | 16.21 | 12 | 0.38 | 10 | 0.6055 | 0.45 | 431.8 | 72 | 5 | 84.9 | 17 | 2.29
[33 empty] | G12x55A | 1909 | 1911 | 16.18 | 12 | 0.37 | 9.75 | 0.626 | 0.45 | 432 | 72 | 5 | 81.1 | 16.6 | 2.24
[33 empty] | G12x55B | 1907 | 1907 | 16.12 | 12 | 0.35 | 9.75 | 0.634 | 0.45 | 432 | 72 | 5 | 76.1 | 15.6 | 2.17
[33 empty] | G12x61A | 1928 | 1930 | 17.92 | 12.12 | 0.41 | 10.03 | 0.6655 | 0.45 | 483.6 | 79.8 | 5 | 95.9 | 19.1 | 2.31
[33 empty] | G12x61B | 1922 | 1926 | 17.77 | 12.12 | 0.41 | 10.03 | 0.6655 | 0.45 | 479.9 | 79.2 | 5 | 95.8 | 19.1 | 2.32
[33 empty] | G15,15X11x108 | 1931 | 1931 | 31.75 | 15.32 | 0.615 | 11.095 | 1.055 | 0.55 | 1317.5 | 172 | 6 | 217 | 39.1 | 2.61
[33 empty] | G15,15X11x85 | 1931 | 1931 | 25.01 | 14.88 | 0.49 | 10.97 | 0.835 | 0.55 | 1004.9 | 135.1 | 6 | 161 | 29.3 | 2.54
[33 empty] | G15,15X11x91 | 1931 | 1931 | 26.77 | 15 | 0.52 | 11 | 0.895 | 0.55 | 1086.8 | 144.9 | 6 | 175.7 | 31.9 | 2.56
[33 empty] | G15,15X11x99 | 1931 | 1931 | 29.14 | 15.16 | 0.56 | 11.04 | 0.975 | 0.55 | 1198.4 | 158.1 | 6 | 195.7 | 35.5 | 2.59
[33 empty] | G15ax104A | 1907 | 1907 | 30.58 | 15 | 0.6 | 11.25 | 1.013 | 0.75 | 1219.7 | 162.6 | 6 | 203.3 | 36.1 | 2.58
[33 empty] | G15ax104B | 1909 | 1911 | 30.5 | 15 | 0.6 | 11.25 | 1.0095 | 0.75 | 1220.1 | 162.7 | 6 | 213 | 37.9 | 2.64
[33 empty] | G15ax105A | 1928 | 1930 | 30.8 | 15 | 0.6 | 11.25 | 1.007 | 0.7 | 1231.3 | 164.2 | 6 | 214.4 | 38.1 | 2.64
[33 empty] | G15ax105B | 1922 | 1926 | 30.45 | 15 | 0.6 | 11.25 | 1.007 | 0.7 | 1218.2 | 162.4 | 6 | 214.3 | 38.1 | 2.65
[33 empty] | G15ax111A | 1928 | 1930 | 32.75 | 15.12 | 0.64 | 11.29 | 1.067 | 0.845 | 1319.3 | 174.5 | 6 | 231.3 | 41 | 2.66
[33 empty] | G15ax111B | 1922 | 1926 | 32.4 | 15.12 | 0.64 | 11.29 | 1.067 | 0.7 | 1306.3 | 172.8 | 6 | 231.2 | 41 | 2.67
[33 empty] | G15ax94 | 1927 | 1930 | 27.66 | 14.8 | 0.54 | 11.19 | 0.907 | 0.7 | 1090.2 | 147.3 | 6 | 187.4 | 33.5 | 2.6
[33 empty] | G15ax99A | 1928 | 1930 | 29 | 14.88 | 0.57 | 11.22 | 0.947 | 0.7 | 1147.7 | 154.3 | 6 | 198.5 | 35.4 | 2.62
[33 empty] | G15ax99B | 1922 | 1926 | 28.65 | 14.88 | 0.57 | 11.22 | 0.947 | 0.7 | 1134.7 | 152.5 | 6 | 198.4 | 35.4 | 2.63
[33 empty] | G15bx127 | 1927 | 1930 | 37.47 | 14.75 | 0.73 | 11.68 | 1.193 | 0.9 | 1415.6 | 191.9 | 6 | 289.1 | 49.5 | 2.78
[33 empty] | G15bx135A | 1928 | 1930 | 39.58 | 14.88 | 0.77 | 11.72 | 1.258 | 0.9 | 1509.9 | 202.9 | 6 | 309.7 | 52.9 | 2.8
[33 empty] | G15bx135B | 1922 | 1926 | 39.01 | 14.88 | 0.77 | 11.72 | 1.258 | 0.9 | 1490.7 | 200.4 | 6 | 309.5 | 52.8 | 2.82
[33 empty] | G15bx140A | 1907 | 1907 | 41.28 | 15 | 0.8 | 11.75 | 1.337 | 0.95 | 1591.5 | 212.2 | 6 | 319.2 | 54.3 | 2.78
[33 empty] | G15bx140B | 1909 | 1911 | 41.27 | 15 | 0.8 | 11.75 | 1.3365 | 0.95 | 1592.7 | 212.4 | 6 | 331 | 56.3 | 2.78
[33 empty] | G15bx141A | 1928 | 1930 | 41.44 | 15 | 0.8 | 11.75 | 1.318 | 0.9 | 1596.8 | 212.9 | 6 | 328.5 | 55.9 | 2.82
[33 empty] | G15bx141B | 1922 | 1926 | 40.86 | 15 | 0.8 | 11.75 | 1.318 | 0.9 | 1577.7 | 210.4 | 6 | 328.3 | 55.9 | 2.83
[33 empty] | G15bx147A | 1928 | 1930 | 43.3 | 15.12 | 0.83 | 11.78 | 1.378 | 0.9 | 1685.4 | 222.9 | 6 | 347.5 | 59 | 2.83
[33 empty] | G15bx147B | 1922 | 1926 | 42.73 | 15.12 | 0.83 | 11.78 | 1.378 | 0.9 | 1666.2 | 220.4 | 6 | 347.3 | 59 | 2.85
[33 empty] | G15x64.5 | 1927 | 1930 | 19.09 | 14.82 | 0.39 | 10.7 | 0.635 | 0.55 | 771.6 | 104.1 | 6 | 108.6 | 20.3 | 2.39
[33 empty] | G15x69A | 1928 | 1930 | 20.18 | 14.88 | 0.42 | 10.73 | 0.665 | 0.55 | 815.3 | 109.6 | 6 | 115.8 | 21.6 | 2.41
[33 empty] | G15x69B | 1922 | 1926 | 19.96 | 14.88 | 0.42 | 10.73 | 0.665 | 0.55 | 806.4 | 108.4 | 6 | 115.8 | 21.6 | 2.41
[33 empty] | G15x70E | 1900 | 1903 | 20.6 | 15 | 0.72 | 6.2 | 0.9 | 0.62 | 692.8 | 92.4 | 6 | 32.5 | 10.5 | 1.26
[33 empty] | G15x73A | 1907 | 1907 | 21.52 | 15 | 0.42 | 10.5 | 0.755 | 0.54 | 886.5 | 118.2 | 6 | 116.6 | 22.2 | 2.33
[33 empty] | G15x73B | 1909 | 1911 | 21.49 | 15 | 0.43 | 10.5 | 0.747 | 0.55 | 883.4 | 117.8 | 6 | 123.2 | 23.5 | 2.39
[33 empty] | G15x74A | 1928 | 1930 | 21.76 | 15 | 0.44 | 10.75 | 0.725 | 0.55 | 892.7 | 119 | 6 | 128.9 | 24 | 2.43
[33 empty] | G15x74B | 1922 | 1926 | 21.55 | 15 | 0.44 | 10.75 | 0.725 | 0.55 | 883.8 | 117.8 | 6 | 128.9 | 24 | 2.45
[33 empty] | G15x80.5A | 1928 | 1930 | 23.66 | 15.12 | 0.48 | 10.79 | 0.785 | 0.55 | 977.4 | 129.3 | 6 | 143.1 | 26.5 | 2.46
[33 empty] | G15x80.5B | 1922 | 1926 | 23.44 | 15.12 | 0.48 | 10.79 | 0.785 | 0.55 | 968.5 | 128.1 | 6 | 143 | 26.5 | 2.47
[33 empty] | G16,16X11.5x76 | 1931 | 1931 | 22.34 | 16 | 0.41 | 11.5 | 0.7 | 0.6 | 1058.6 | 132.3 | 7 | 149.3 | 26 | 2.59
[33 empty] | G16,16X11.5x83 | 1931 | 1931 | 24.36 | 16.12 | 0.45 | 11.54 | 0.76 | 0.6 | 1161.6 | 144.1 | 7 | 166.4 | 28.8 | 2.61
[33 empty] | G16,16X11.5x90 | 1931 | 1931 | 26.51 | 16.25 | 0.49 | 11.58 | 0.825 | 0.6 | 1274.1 | 156.8 | 7 | 185.1 | 32 | 2.64
[33 empty] | G16x74.5 | 1927 | 1930 | 21.96 | 15.88 | 0.39 | 11.47 | 0.7 | 0.6 | 1033.6 | 130.2 | 7 | 148.1 | 25.8 | 2.6
[33 empty] | G16x81 | 1927 | 1930 | 23.82 | 16 | 0.42 | 11.5 | 0.76 | 0.6 | 1131.3 | 141.4 | 7 | 164.6 | 28.6 | 2.63
[33 empty] | G16x87 | 1927 | 1930 | 25.68 | 16.12 | 0.45 | 11.53 | 0.82 | 0.6 | 1230.8 | 152.7 | 7 | 181.3 | 31.5 | 2.66
[33 empty] | G16x94 | 1927 | 1930 | 27.75 | 16.25 | 0.485 | 11.565 | 0.885 | 0.6 | 1341.4 | 165.1 | 7 | 199.9 | 34.6 | 2.68
[33 empty] | G18,18X11.75x80 | 1931 | 1931 | 23.59 | 17.88 | 0.42 | 11.73 | 0.6995 | 0.6 | 1380.7 | 154.4 | 8 | 157.8 | 26.9 | 2.59
[33 empty] | G18,18X11.75x86 | 1931 | 1931 | 25.35 | 18 | 0.44 | 11.75 | 0.7595 | 0.6 | 1503.6 | 167.1 | 8 | 174.9 | 29.8 | 2.63
[33 empty] | G18,18X11.75x92 | 1931 | 1931 | 27.13 | 18.12 | 0.46 | 11.77 | 0.8195 | 0.6 | 1628.5 | 179.8 | 8 | 192.2 | 32.7 | 2.66
[33 empty] | G18,18X11.75x99 | 1931 | 1931 | 29.11 | 18.25 | 0.485 | 11.795 | 0.8845 | 0.6 | 1767.7 | 193.7 | 8 | 211.2 | 35.8 | 2.69
[33 empty] | G18x100 | 1922 | 1926 | 29.25 | 18.12 | 0.52 | 11.54 | 0.8995 | 0.6 | 1725.7 | 190.5 | 8 | 202.6 | 35.1 | 2.63
[33 empty] | G18x81 | 1927 | 1927 | 23.81 | 17.75 | 0.44 | 11.46 | 0.7145 | 0.6 | 1360.6 | 153.3 | 8 | 151.7 | 26.5 | 2.52
[33 empty] | G18x87.5 | 1922 | 1926 | 25.4 | 17.88 | 0.46 | 11.48 | 0.7795 | 0.6 | 1472.8 | 164.7 | 8 | 168.9 | 29.4 | 2.58
[33 empty] | G18x92A | 1909 | 1911 | 27.12 | 18 | 0.48 | 11.5 | 0.8385 | 0.6 | 1591.4 | 176.8 | 8 | 182.6 | 31.8 | 2.59
[33 empty] | G18x92B | 1907 | 1907 | 27.09 | 18 | 0.47 | 11.5 | 0.8445 | 0.58 | 1595.3 | 177.3 | 8 | 172.4 | 30 | 2.52
[33 empty] | G18x93 | 1922 | 1926 | 27.14 | 18 | 0.48 | 11.5 | 0.8395 | 0.6 | 1593.4 | 177 | 8 | 185.1 | 32.2 | 2.61
[33 empty] | G20,20X12x115 | 1931 | 1931 | 33.82 | 19.82 | 0.59 | 11.96 | 0.96 | 0.65 | 2343.9 | 236.5 | 8 | 242.1 | 40.5 | 2.68
[33 empty] | G20,20X12x125 | 1931 | 1931 | 36.77 | 20 | 0.63 | 12 | 1.05 | 0.65 | 2584 | 258.4 | 8 | 270.6 | 45.1 | 2.71
[33 empty] | G20,20X12x135 | 1931 | 1931 | 39.74 | 20.18 | 0.67 | 12.04 | 1.14 | 0.65 | 2829.3 | 280.4 | 8 | 299.7 | 49.8 | 2.75
[33 empty] | G20,20X12x146 | 1931 | 1931 | 42.97 | 20.38 | 0.71 | 12.08 | 1.24 | 0.65 | 3105.1 | 304.7 | 8 | 332.3 | 55 | 2.78
[33 empty] | G20ax127 | 1927 | 1930 | 37.33 | 19.75 | 0.6 | 12.69 | 1.0375 | 0.75 | 2607.3 | 264 | 8 | 313 | 49.3 | 2.9
[33 empty] | G20ax135A | 1928 | 1930 | 39.58 | 19.88 | 0.63 | 12.72 | 1.1025 | 0.75 | 2788.9 | 280.6 | 8 | 337.7 | 53.1 | 2.92
[33 empty] | G20ax135B | 1922 | 1926 | 39.18 | 19.88 | 0.63 | 12.72 | 1.1025 | 0.75 | 2760.6 | 277.7 | 8 | 337.6 | 53.1 | 2.94
[33 empty] | G20ax140A | 1907 | 1907 | 41.28 | 20 | 0.64 | 12.5 | 1.2005 | 0.77 | 2938.3 | 293.8 | 8 | 334.3 | 53.5 | 2.85
[33 empty] | G20ax140B | 1909 | 1911 | 41.19 | 20 | 0.64 | 12.5 | 1.197 | 0.75 | 2934.7 | 293.5 | 8 | 348.9 | 55.8 | 2.91
[33 empty] | G20ax142A | 1928 | 1930 | 41.71 | 20 | 0.66 | 12.75 | 1.1625 | 0.75 | 2960.6 | 296.1 | 8 | 361 | 56.6 | 2.94
[33 empty] | G20ax142B | 1922 | 1926 | 41.31 | 20 | 0.66 | 12.75 | 1.1625 | 0.75 | 2932.3 | 293.2 | 8 | 360.9 | 56.6 | 2.96
[33 empty] | G20ax149A | 1928 | 1930 | 43.84 | 20.12 | 0.69 | 12.78 | 1.2225 | 0.75 | 3134.9 | 311.6 | 8 | 384.6 | 60.2 | 2.96
[33 empty] | G20ax149B | 1922 | 1926 | 43.44 | 20.12 | 0.69 | 12.78 | 1.2225 | 0.75 | 3106.6 | 308.8 | 8 | 384.5 | 60.2 | 2.97
[33 empty] | G20x107A | 1928 | 1930 | 31.36 | 19.88 | 0.54 | 11.98 | 0.8885 | 0.65 | 2206.5 | 222 | 8 | 222.4 | 37.1 | 2.66
[33 empty] | G20x107B | 1922 | 1926 | 31.06 | 19.88 | 0.54 | 11.98 | 0.8885 | 0.65 | 2184 | 219.7 | 8 | 222.3 | 37.1 | 2.68
[33 empty] | G20x112A | 1907 | 1907 | 32.88 | 20 | 0.52 | 12 | 0.979 | 0.65 | 2368.9 | 236.9 | 8 | 232.9 | 38.8 | 2.66
[33 empty] | G20x112B | 1909 | 1911 | 32.81 | 20 | 0.55 | 12 | 0.9525 | 0.65 | 2342.1 | 234.2 | 8 | 239.3 | 39.9 | 2.7
[33 empty] | G20x113A | 1928 | 1930 | 33.2 | 20 | 0.56 | 12 | 0.9485 | 0.65 | 2362.8 | 236.3 | 8 | 240.8 | 40.1 | 2.69
[33 empty] | G20x113B | 1922 | 1926 | 32.9 | 20 | 0.56 | 12 | 0.9485 | 0.65 | 2340.2 | 234 | 8 | 240.8 | 40.1 | 2.71
[33 empty] | G20x120A | 1928 | 1930 | 35.24 | 20.12 | 0.59 | 12.03 | 1.0085 | 0.65 | 2528 | 251.3 | 8 | 260.2 | 43.3 | 2.72
[33 empty] | G20x120B | 1922 | 1926 | 34.95 | 20.12 | 0.59 | 12.03 | 1.0085 | 0.65 | 2505.5 | 249.1 | 8 | 260.1 | 43.2 | 2.73
[33 empty] | G20x99 | 1927 | 1930 | 29.21 | 19.75 | 0.51 | 11.95 | 0.8235 | 0.65 | 2034.4 | 206 | 8 | 202.1 | 33.8 | 2.63
[33 empty] | G22,22X13x101 | 1931 | 1931 | 29.69 | 21.88 | 0.475 | 12.975 | 0.76 | 0.65 | 2557.2 | 233.7 | 9 | 231.3 | 35.7 | 2.79
[33 empty] | G22,22X13x108 | 1931 | 1931 | 31.89 | 22 | 0.5 | 13 | 0.82 | 0.65 | 2766.7 | 251.5 | 9 | 254.7 | 39.2 | 2.83
[33 empty] | G22,22X13x116 | 1931 | 1931 | 34.13 | 22.12 | 0.535 | 13.035 | 0.88 | 0.65 | 2988.1 | 270.2 | 9 | 279.1 | 42.8 | 2.86
[33 empty] | G22x101 | 1927 | 1930 | 29.68 | 21.88 | 0.45 | 12.97 | 0.78 | 0.65 | 2590.4 | 236.8 | 9 | 238.1 | 36.7 | 2.83
[33 empty] | G22x108 | 1927 | 1930 | 31.89 | 22 | 0.48 | 13 | 0.84 | 0.65 | 2804.3 | 254.9 | 9 | 261.9 | 40.3 | 2.87
[33 empty] | G22x116 | 1927 | 1930 | 34.12 | 22.12 | 0.51 | 13.03 | 0.9 | 0.65 | 3021.2 | 273.2 | 9 | 286 | 43.9 | 2.9
[33 empty] | G22x124 | 1927 | 1930 | 36.59 | 22.25 | 0.545 | 13.065 | 0.965 | 0.65 | 3261.7 | 293.2 | 9 | 312.6 | 47.9 | 2.92
[33 empty] | G22x132 | 1930 | 1930 | 38.96 | 22.38 | 0.575 | 13.095 | 1.03 | 0.65 | 3501.2 | 312.9 | 9 | 339.3 | 51.8 | 2.95
[33 empty] | G24,24X12x100 | 1931 | 1931 | 29.45 | 24 | 0.47 | 12 | 0.775 | 0.65 | 2982.5 | 248.5 | 10 | 190.3 | 31.7 | 2.54
[33 empty] | G24,24X12x110 | 1931 | 1931 | 32.34 | 24.16 | 0.51 | 12.04 | 0.855 | 0.65 | 3307.8 | 273.8 | 10 | 215.6 | 35.8 | 2.58
[33 empty] | G24,24X12x120 | 1931 | 1931 | 35.36 | 24.31 | 0.56 | 12.09 | 0.93 | 0.65 | 3632.9 | 298.9 | 10 | 240.6 | 39.8 | 2.61
[33 empty] | G24a,24X14x130 | 1931 | 1931 | 38.23 | 24.25 | 0.57 | 14 | 0.896 | 0.7 | 3993.1 | 329.3 | 10 | 348.9 | 49.8 | 3.02
[33 empty] | G24a,24X14x140 | 1931 | 1931 | 41.21 | 24.41 | 0.6 | 14.03 | 0.976 | 0.7 | 4360.9 | 357.3 | 10 | 388.2 | 55.3 | 3.07
[33 empty] | G24a,24X14x150 | 1931 | 1931 | 44.17 | 24.56 | 0.635 | 14.065 | 1.051 | 0.7 | 4719.6 | 384.3 | 10 | 426.1 | 60.6 | 3.11
[33 empty] | G24a,24X14x160 | 1931 | 1931 | 47.04 | 24.72 | 0.66 | 14.09 | 1.131 | 0.7 | 5092.6 | 412 | 10 | 465.9 | 66.1 | 3.15
[33 empty] | G24ax132 | 1928 | 1930 | 38.82 | 23.88 | 0.57 | 13.21 | 0.9835 | 0.7 | 3939.6 | 329.9 | 10 | 329.9 | 50 | 2.92
[33 empty] | G24ax133 | 1922 | 1926 | 38.71 | 23.88 | 0.58 | 13.22 | 0.9835 | 0.7 | 3912.4 | 327.7 | 10 | 330.7 | 50 | 2.92
[33 empty] | G24ax140 | 1909 | 1911 | 41.16 | 24 | 0.6 | 13 | 1.079 | 0.7 | 4201.4 | 350.1 | 10 | 346.9 | 53.4 | 2.9
[33 empty] | G24ax140A | 1928 | 1930 | 41.13 | 24 | 0.6 | 13.24 | 1.0435 | 0.7 | 4201.3 | 350.1 | 10 | 355.6 | 53.7 | 2.94
[33 empty] | G24ax140B | 1907 | 1907 | 41.03 | 24 | 0.56 | 13 | 1.109 | 0.7 | 4241.9 | 353.3 | 10 | 338.3 | 52 | 2.87
[33 empty] | G24ax141 | 1922 | 1926 | 41.02 | 24 | 0.61 | 13.25 | 1.0435 | 0.7 | 4174.2 | 347.9 | 10 | 356.4 | 53.8 | 2.95
[33 empty] | G24ax148 | 1928 | 1930 | 43.68 | 24.12 | 0.64 | 13.28 | 1.1035 | 0.7 | 4478 | 371.3 | 10 | 382.5 | 57.6 | 2.96
[33 empty] | G24ax149 | 1922 | 1926 | 43.57 | 24.12 | 0.65 | 13.29 | 1.1035 | 0.7 | 4451.1 | 369.1 | 10 | 383.3 | 57.7 | 2.97
[33 empty] | G24x107 | 1928 | 1930 | 31.6 | 23.78 | 0.485 | 12.195 | 0.844 | 0.65 | 3173.1 | 266.9 | 10 | 220 | 36.1 | 2.64
[33 empty] | G24x108 | 1927 | 1927 | 31.84 | 23.78 | 0.495 | 12.205 | 0.844 | 0.65 | 3184.3 | 267.8 | 10 | 220.6 | 36.2 | 2.63
[33 empty] | G24x113 | 1928 | 1930 | 33.18 | 23.88 | 0.5 | 12.21 | 0.894 | 0.65 | 3363.3 | 281.7 | 10 | 236.1 | 38.7 | 2.67
[33 empty] | G24x114 | 1922 | 1926 | 33.12 | 23.88 | 0.51 | 12.22 | 0.894 | 0.65 | 3340.6 | 279.8 | 10 | 236.7 | 38.7 | 2.67
[33 empty] | G24x120A | 1909 | 1911 | 35.38 | 24 | 0.53 | 12 | 0.988 | 0.7 | 3607.3 | 300.6 | 10 | 249.4 | 41.6 | 2.66
[33 empty] | G24x120B | 1920 | 1930 | 35.36 | 24 | 0.53 | 12.24 | 0.954 | 0.65 | 3607.8 | 300.6 | 10 | 256.3 | 41.9 | 2.69
[33 empty] | G24x120C | 1907 | 1907 | 35.31 | 24 | 0.51 | 12 | 1.004 | 0.7 | 3630.7 | 302.6 | 10 | 240 | 40 | 2.61
[33 empty] | G24x121 | 1922 | 1926 | 35.3 | 24 | 0.54 | 12.25 | 0.954 | 0.65 | 3585.3 | 298.8 | 10 | 256.9 | 41.9 | 2.7
[33 empty] | G24x128 | 1928 | 1930 | 37.79 | 24.12 | 0.57 | 12.28 | 1.014 | 0.65 | 3867.1 | 320.7 | 10 | 277.5 | 45.2 | 2.71
[33 empty] | G24x129 | 1922 | 1926 | 37.74 | 24.12 | 0.58 | 12.29 | 1.014 | 0.65 | 3844.8 | 318.8 | 10 | 278.2 | 45.3 | 2.72
[33 empty] | G26,26X14x145 | 1931 | 1931 | 42.61 | 26 | 0.595 | 14 | 0.9975 | 0.75 | 5098 | 392.2 | 11 | 395.7 | 56.5 | 3.05
[33 empty] | G26,26X14x157 | 1931 | 1931 | 46.19 | 26.19 | 0.63 | 14.035 | 1.0925 | 0.75 | 5603.2 | 427.9 | 11 | 442.7 | 63.1 | 3.1
[33 empty] | G26,26X14x171 | 1931 | 1931 | 50.3 | 26.38 | 0.685 | 14.09 | 1.1875 | 0.75 | 6148 | 466.1 | 11 | 492.6 | 69.9 | 3.13
[33 empty] | G26ax160A | 1907 | 1907 | 47 | 26 | 0.63 | 13.6 | 1.1805 | 0.78 | 5618.7 | 432.2 | 11 | 414.5 | 61 | 2.97
[33 empty] | G26ax160B | 1909 | 1911 | 46.91 | 26 | 0.63 | 13.6 | 1.177 | 0.8 | 5620.8 | 432.4 | 11 | 435.7 | 64.1 | 3.05
[33 empty] | G26x138 | 1927 | 1930 | 40.65 | 25.81 | 0.58 | 13.7 | 0.9635 | 0.75 | 4779.9 | 370.4 | 11 | 357.4 | 52.2 | 2.97
[33 empty] | G26x144A | 1928 | 1930 | 42.38 | 25.88 | 0.61 | 13.73 | 0.9985 | 0.75 | 4983.4 | 385.1 | 11 | 375 | 54.6 | 2.97
[33 empty] | G26x144B | 1922 | 1926 | 41.99 | 25.88 | 0.61 | 13.73 | 0.9985 | 0.75 | 4930.6 | 381 | 11 | 375 | 54.6 | 2.99
[33 empty] | G26x150A | 1907 | 1907 | 44.13 | 26 | 0.62 | 12 | 1.2305 | 0.78 | 5200.4 | 400 | 11 | 306.5 | 51.1 | 2.63
[33 empty] | G26x150B | 1909 | 1911 | 43.94 | 26 | 0.63 | 12 | 1.212 | 0.8 | 5153.9 | 396.5 | 11 | 314.6 | 52.4 | 2.68
[33 empty] | G26x151A | 1928 | 1930 | 44.55 | 26 | 0.63 | 13.75 | 1.0585 | 0.75 | 5289.8 | 406.9 | 11 | 402.8 | 58.6 | 3.01
[33 empty] | G26x151B | 1922 | 1926 | 44.16 | 26 | 0.63 | 13.75 | 1.0585 | 0.75 | 5237.1 | 402.9 | 11 | 402.7 | 58.6 | 3.02
[33 empty] | G26x160A | 1928 | 1930 | 47.25 | 26.12 | 0.67 | 13.79 | 1.1185 | 0.75 | 5629.4 | 431 | 11 | 432.8 | 62.8 | 3.03
[33 empty] | G26x160B | 1922 | 1926 | 46.85 | 26.12 | 0.67 | 13.79 | 1.1185 | 0.75 | 5576.6 | 427 | 11 | 432.8 | 62.8 | 3.04
[33 empty] | G28,28X14.25x145 | 1931 | 1931 | 42.69 | 27.75 | 0.585 | 14.16 | 0.958 | 0.8 | 5772.3 | 416 | 12 | 389.8 | 55.1 | 3.02
[33 empty] | G28,28X14.25x156 | 1931 | 1931 | 45.93 | 27.88 | 0.635 | 14.21 | 1.023 | 0.8 | 6218.6 | 446.1 | 12 | 425.4 | 59.9 | 3.04
[33 empty] | G28,28X14.25x166 | 1931 | 1931 | 48.75 | 28 | 0.675 | 14.25 | 1.083 | 0.8 | 6624.6 | 473.2 | 12 | 458.3 | 64.3 | 3.07
[33 empty] | G28,28X14.25x175 | 1931 | 1931 | 51.45 | 28.12 | 0.71 | 14.285 | 1.143 | 0.8 | 7026 | 499.7 | 12 | 491.1 | 68.8 | 3.09
[33 empty] | G28ax180A | 1907 | 1907 | 52.98 | 28 | 0.69 | 14.35 | 1.232 | 0.84 | 7269 | 519.2 | 12 | 507.6 | 70.7 | 3.09
[33 empty] | G28ax180B | 1909 | 1911 | 52.86 | 28 | 0.69 | 14.35 | 1.2275 | 0.85 | 7264.7 | 518.9 | 12 | 533.3 | 74.3 | 3.18
[33 empty] | G28x147 | 1927 | 1927 | 43.27 | 27.75 | 0.595 | 14.185 | 0.968 | 0.8 | 5840.4 | 420.9 | 12 | 396.6 | 55.9 | 3.03
[33 empty] | G28x156 | 1927 | 1927 | 45.95 | 27.88 | 0.625 | 14.215 | 1.033 | 0.8 | 6251.3 | 448.4 | 12 | 430.5 | 60.6 | 3.06
[33 empty] | G28x162.5 | 1907 | 1907 | 47.81 | 28 | 0.65 | 12 | 1.3045 | 0.84 | 6465.1 | 461.8 | 12 | 328.2 | 54.7 | 2.62
[33 empty] | G28x165A | 1928 | 1930 | 48.75 | 28 | 0.675 | 14.25 | 1.083 | 0.8 | 6624.6 | 473.2 | 12 | 458.3 | 64.3 | 3.07
[33 empty] | G28x165B | 1909 | 1911 | 48.47 | 28 | 0.66 | 12.5 | 1.2665 | 0.85 | 6562.7 | 468.8 | 12 | 371.9 | 59.5 | 2.77
[33 empty] | G28x165C | 1922 | 1926 | 48.19 | 28 | 0.66 | 14.25 | 1.093 | 0.8 | 6577.9 | 469.9 | 12 | 462.8 | 65 | 3.1
[33 empty] | G28x175 | 1922 | 1926 | 51.02 | 28.12 | 0.7 | 14.29 | 1.153 | 0.8 | 6988.7 | 497.1 | 12 | 496.2 | 69.4 | 3.12
[33 empty] | G28x186 | 1930 | 1930 | 54.73 | 28.31 | 0.73 | 14.305 | 1.238 | 0.8 | 7604 | 537.2 | 12 | 539.7 | 75.5 | 3.14
[33 empty] | G30,30X15 | 1928 | 1930 | 64.76 | 30.5 | 0.815 | 15.14 | 1.375 | 0.85 | 10367 | 679.8 | 13 | 715.3 | 94.5 | 3.32
[33 empty] | G30,30X15x180 | 1931 | 1931 | 52.99 | 30 | 0.675 | 15 | 1.125 | 0.85 | 8320.4 | 554.7 | 13 | 553.7 | 73.8 | 3.23
[33 empty] | G30,30X15x190 | 1931 | 1931 | 55.84 | 30.12 | 0.71 | 15.035 | 1.185 | 0.85 | 8806.7 | 584.8 | 13 | 591.9 | 78.7 | 3.26
[33 empty] | G30,30X15x200 | 1931 | 1931 | 58.86 | 30.25 | 0.745 | 15.07 | 1.199 | 0.85 | 9332.7 | 617 | 13 | 633.4 | 84.1 | 3.28
[33 empty] | G30,30X15x240 | 1928 | 1930 | 70.54 | 30.75 | 0.88 | 15.205 | 1.5 | 0.85 | 11412 | 742.3 | 13 | 798.5 | 105 | 3.36
[33 empty] | G30ax200A | 1907 | 1907 | 58.85 | 30 | 0.75 | 15 | 1.2755 | 0.9 | 9154.7 | 610.3 | 12 | 599.7 | 80 | 3.19
[33 empty] | G30ax200B | 1909 | 1911 | 58.71 | 30 | 0.75 | 15 | 1.2705 | 0.9 | 9150.6 | 610 | 12 | 630.2 | 84 | 3.28
[33 empty] | G30x173A | 1927 | 1927 | 50.94 | 29.75 | 0.675 | 14.955 | 1.0625 | 0.85 | 7806.5 | 524.8 | 12 | 514.1 | 68.8 | 3.18
[33 empty] | G30x173B | 1928 | 1930 | 50.8 | 29.88 | 0.66 | 14.98 | 1.0675 | 0.85 | 7895.2 | 528.5 | 12 | 519.1 | 69.3 | 3.2
[33 empty] | G30x175 | 1907 | 1907 | 51.35 | 30 | 0.68 | 12 | 1.367 | 0.9 | 7851.8 | 523.5 | 12 | 346.4 | 57.7 | 2.6
[33 empty] | G30x180A | 1928 | 1930 | 53.2 | 30 | 0.68 | 15 | 1.1275 | 0.85 | 8343.1 | 556.2 | 13 | 555.1 | 74 | 3.23
[33 empty] | G30x180B | 1909 | 1911 | 53 | 30 | 0.69 | 13 | 1.312 | 0.9 | 8194.5 | 546.3 | 12 | 433.3 | 66.7 | 2.86
[33 empty] | G30x181 | 1922 | 1926 | 52.82 | 29.875 | 0.69 | 14.97 | 1.1275 | 0.85 | 8181 | 547.6 | 12 | 552 | 73.7 | 3.23
[33 empty] | G30x190A | 1928 | 1930 | 55.9 | 30.12 | 0.71 | 15.03 | 1.1875 | 0.85 | 8818 | 585.5 | 13 | 592.7 | 78.9 | 3.26
[33 empty] | G30x190B | 1922 | 1926 | 55.52 | 30 | 0.72 | 15 | 1.1875 | 0.85 | 8651.1 | 576.7 | 12 | 589.4 | 78.6 | 3.26
[33 empty] | G30x200A | 1928 | 1930 | 58.92 | 30.25 | 0.745 | 15.065 | 1.2525 | 0.85 | 9343.8 | 617.8 | 13 | 634.2 | 84.2 | 3.28
[33 empty] | G30x200B | 1922 | 1926 | 58.52 | 30.125 | 0.76 | 15.04 | 1.2475 | 0.85 | 9148.8 | 607.5 | 12 | 628.5 | 83.6 | 3.28
[33 empty] | G30x220 | 1930 | 1930 | 64.82 | 30.5 | 0.815 | 15.135 | 1.3775 | 0.85 | 10378 | 680.5 | 13 | 716.1 | 94.6 | 3.32
[33 empty] | G30x240 | 1930 | 1930 | 70.6 | 30.75 | 0.88 | 15.2 | 1.5025 | 0.85 | 11423 | 742.9 | 13 | 779.2 | 105.2 | 3.36
[33 empty] | G33,33X15.75x200 | 1931 | 1931 | 58.9 | 33 | 0.72 | 15.75 | 1.15 | 0.9 | 11038 | 669 | 14 | 652.9 | 82.9 | 3.33
[33 empty] | G33,33X15.75x210 | 1931 | 1931 | 61.78 | 33.12 | 0.75 | 15.78 | 1.21 | 0.9 | 11645 | 703.2 | 14 | 696.2 | 88.2 | 3.36
[33 empty] | G33,33X15.75x220 | 1931 | 1931 | 64.83 | 33.25 | 0.78 | 15.81 | 1.275 | 0.9 | 12302 | 740 | 14 | 743.4 | 94 | 3.39
[33 empty] | G33,33X15.75x240 | 1931 | 1931 | 70.63 | 33.5 | 0.835 | 15.865 | 1.4 | 0.9 | 13575 | 810.5 | 14 | 835 | 105.3 | 3.44
[33 empty] | G33,33X15.75x260 | 1931 | 1931 | 76.45 | 33.75 | 0.89 | 15.92 | 1.525 | 0.9 | 14872 | 881.3 | 14 | 928.5 | 116.6 | 3.48
[33 empty] | G33x200 | 1930 | 1930 | 58.87 | 32.88 | 0.7 | 15.715 | 1.175 | 0.9 | 11055 | 672.4 | 14 | 664.6 | 84.6 | 3.36
[33 empty] | G33x202 | 1928 | 1928 | 59.53 | 32.88 | 0.72 | 15.735 | 1.175 | 0.9 | 11114 | 676 | 14 | 667.3 | 84.8 | 3.35
[33 empty] | G33x210 | 1928 | 1930 | 61.91 | 33 | 0.735 | 15.75 | 1.235 | 0.9 | 11671 | 707.3 | 14 | 708.5 | 90 | 3.38
[33 empty] | G33x220 | 1928 | 1930 | 64.8 | 33.12 | 0.765 | 15.78 | 1.295 | 0.9 | 12278 | 741.4 | 14 | 752.2 | 95.3 | 3.41
[33 empty] | G33x230 | 1928 | 1930 | 67.85 | 33.25 | 0.795 | 15.81 | 1.36 | 0.9 | 12935 | 778 | 14 | 799.6 | 101.2 | 3.43
[33 empty] | G33x245 | 1930 | 1930 | 75.19 | 33.44 | 0.835 | 15.85 | 1.455 | 0.9 | 13895 | 831 | 14 | 869.2 | 109.7 | 3.47
[33 empty] | G33x260 | 1930 | 1930 | 76.54 | 33.63 | 0.875 | 15.89 | 1.55 | 0.9 | 14868 | 884.2 | 14 | 939.8 | 118.3 | 3.5
[33 empty] | G36,35.88X16.48x231 | 1928 | 1928 | 67.85 | 35.88 | 0.77 | 16.48 | 1.26 | 0.95 | 14979 | 835 | 15 | 825.3 | 100.2 | 3.49
[33 empty] | G36,36X16.5x230 | 1931 | 1931 | 67.67 | 35.88 | 0.765 | 16.475 | 1.26 | 0.95 | 14960 | 833.9 | 15 | 824.5 | 100.1 | 3.49
[33 empty] | G36,36X16.5x240 | 1931 | 1931 | 70.55 | 36 | 0.79 | 16.5 | 1.32 | 0.95 | 15696 | 872 | 15 | 873.5 | 105.9 | 3.52
[33 empty] | G36,36X16.5x250 | 1928 | 1930 | 73.61 | 36.12 | 0.82 | 16.53 | 1.38 | 0.95 | 16457 | 911.2 | 15 | 923.8 | 111.8 | 3.54
[33 empty] | G36,36X16.5x260 | 1931 | 1931 | 76.5 | 36.24 | 0.845 | 16.555 | 1.44 | 0.95 | 17205 | 949.5 | 15 | 973.7 | 117.6 | 3.57
[33 empty] | G36,36X16.5x280 | 1931 | 1931 | 82.45 | 36.5 | 0.89 | 16.6 | 1.57 | 0.95 | 18811 | 1030.8 | 15 | 1081.4 | 130.3 | 3.62
[33 empty] | G36,36X16.5x300 | 1931 | 1931 | 88.12 | 36.72 | 0.945 | 16.655 | 1.68 | 0.95 | 20262 | 1103.6 | 15 | 1177.7 | 141.4 | 3.66
[33 empty] | S10x21 | 1938 | 1938 | 6.18 | 9.9 | 0.24 | 5.74 | 0.3495 | 0.3 | 107.5 | 21.7 | 4 | 9.3 | 3.24 | 1.22
[33 empty] | S10x22.25 | 1916 | 1920 | 6.54 | 10 | 0.252 | 5.5 | 0.379 | 0.22 | 113.6 | 22.7 | 4 | 9 | 3.3 | 1.17
[33 empty] | S10x22.4 | 1921 | 1923 | 6.54 | 10 | 0.252 | 5.5 | 0.379 | 0.22 | 113.6 | 22.7 | 4 | 9 | 3.3 | 1.17
[33 empty] | S10x22A | 1913 | 1915 | 6.52 | 10 | 0.232 | 4.67 | 0.462 | 0.37 | 113.9 | 22.8 | 4 | 6.4 | 2.7 | 0.99
[33 empty] | S10x22B | 1914 | 1932 | 6.42 | 10 | 0.25 | 5 | 0.4 | 0.25 | 110.3 | 22.1 | 4 | 6.87 | 2.75 | 1.03
[33 empty] | S10x23 | 1938 | 1938 | 6.77 | 9.9 | 0.29 | 5.79 | 0.3495 | 0.3 | 112.1 | 22.6 | 4 | 9.57 | 3.3 | 1.19
[33 empty] | S10x23.33 | 1891 | 1891 | 6.87 | 10 | 0.3 | 4.5 | 0.445 | 0.45 | 110.16 | 22 | 4 | 5.73 | 2.55 | 0.91
[33 empty] | S10x23.5 | 1896 | 1896 | 6.91 | 10 | 0.3 | 4.5 | 0.445 | 0 | 112.42 | 22.48 | 4 | 5.76 | 2.56 | 0.91
[33 empty] | S10x23.8 | 1893 | 1893 | 7 | 10 | 0.281 | 4.72 | 0.469 | 0.438 | 117.7 | 23.5 | 4 | 7.09 | 3 | 0.95
[33 empty] | S10x25.33 | 1889 | 1891 | 7.5 | 10 | 0.32 | 4.75 | 0.485 | 0.45 | 123.6 | 24.7 | 4 | 7.32 | 3.08 | 0.99
[33 empty] | S10x25.4A | 1931 | 1931 | 7.47 | 10 | 0.31 | 4.66 | 0.4915 | 0.41 | 122.9 | 24.6 | 4 | 6.89 | 2.96 | 0.96
[33 empty] | S10x25.4B | 1920 | 1950 | 7.38 | 10 | 0.31 | 4.66 | 0.4915 | 0.41 | 122.1 | 24.4 | 4 | 6.9 | 3 | 0.97
[33 empty] | S10x25.5A | 1889 | 1892 | 7.5 | 10 | 0.32 | 4.75 | 0.485 | 0.45 | 123.7 | 24.7 | 4 | 7.32 | 3.08 | 0.99
[33 empty] | S10x25.5B | 1890 | 1890 | 7.47 | 10.5 | 0.3 | 4.75 | 0.485 | 0.45 | 137.3 | 27.5 | 5 | 7.32 | 3.08 | 0.99
[33 empty] | S10x25.9 | 1891 | 1891 | 7.49 | 10 | 0.375 | 4.575 | 0.445 | 0.45 | 116.41 | 23.3 | 4 | 6.05 | 2.64 | 0.9
[33 empty] | S10x25A | 1893 | 1893 | 7.5 | 10 | 0.31 | 4.74 | 0.485 | 0.45 | 122.5 | 24.5 | 4 | 7.27 | 3.07 | 0.99
[33 empty] | S10x25B | 1896 | 1920 | 7.37 | 10 | 0.31 | 4.66 | 0.4915 | 0.41 | 122.1 | 24.4 | 4 | 6.89 | 2.96 | 0.97
[33 empty] | S10x25C | 1898 | 1901 | 7.34 | 10 | 0.31 | 4.66 | 0.49 | 0.41 | 123.07 | 24.6 | 4 | 6.81 | 2.92 | 0.96
[33 empty] | S10x25D | 1897 | 1903 | 7.3 | 10 | 0.31 | 4.75 | 0.458 | 0.45 | 122.5 | 24.5 | 4 | 7.3 | 3.1 | 0.99
[33 empty] | S10x27 | 1900 | 1903 | 7.9 | 10 | 0.37 | 4.81 | 0.485 | 0.45 | 127.4 | 25.5 | 4 | 7.6 | 3.2 | 0.98
[33 empty] | S10x28 | 1891 | 1891 | 8.12 | 10 | 0.438 | 4.638 | 0.445 | 0.45 | 121.66 | 24.3 | 4 | 6.35 | 2.74 | 0.88
[33 empty] | S10x29.8 | 1896 | 1896 | 8.78 | 10 | 0.35 | 4.75 | 0.575 | 0 | 141.44 | 28.29 | 4 | 9.03 | 3.8 | 1.01
[33 empty] | S10x30.13 | 1891 | 1891 | 8.74 | 10 | 0.5 | 4.7 | 0.445 | 0.45 | 126.83 | 25.4 | 4 | 6.65 | 2.83 | 0.87
[33 empty] | S10x30.3 | 1896 | 1896 | 8.91 | 10 | 0.5 | 4.7 | 0.445 | 0 | 129.08 | 25.82 | 4 | 6.69 | 2.85 | 0.87
[33 empty] | S10x30A | 1893 | 1893 | 8.95 | 10 | 0.455 | 4.885 | 0.485 | 0.45 | 134.6 | 26.9 | 4 | 8.06 | 3.3 | 0.95
[33 empty] | S10x30B | 1896 | 1910 | 8.85 | 10 | 0.457 | 4.807 | 0.4915 | 0.41 | 134.38 | 26.9 | 4 | 7.67 | 3.2 | 0.93
[33 empty] | S10x30C | 1896 | 1929 | 8.82 | 10 | 0.455 | 4.805 | 0.4915 | 0.41 | 134.2 | 26.8 | 4 | 7.65 | 3.2 | 0.93
[33 empty] | S10x30D | 1898 | 1901 | 8.82 | 10 | 0.44 | 4.79 | 0.49 | 0.41 | 135.41 | 27.1 | 4 | 7.58 | 3.16 | 0.93
[33 empty] | S10x30E | 1897 | 1903 | 8.8 | 10 | 0.45 | 4.89 | 0.485 | 0.45 | 134.5 | 26.9 | 4 | 8.1 | 3.3 | 0.96
[33 empty] | S10x30F | 1921 | 1943 | 8.75 | 10 | 0.447 | 4.797 | 0.4915 | 0.41 | 133.5 | 26.7 | 4 | 7.6 | 3.2 | 0.93
[33 empty] | S10x31.5 | 1893 | 1893 | 9.24 | 10 | 0.508 | 4.945 | 0.469 | 0.438 | 136.55 | 27.3 | 4 | 8.15 | 3.3 | 0.94
[33 empty] | S10x32A | 1892 | 1892 | 9.4 | 10 | 0.51 | 4.94 | 0.485 | 0.45 | 139.4 | 27.9 | 4 | 8.37 | 3.39 | 0.95
[33 empty] | S10x32B | 1893 | 1893 | 9.4 | 10 | 0.313 | 4.937 | 0.6255 | 0.438 | 152.6 | 30.5 | 4 | 10.8 | 4.4 | 1.07
[33 empty] | S10x33A | 1889 | 1893 | 9.7 | 10 | 0.37 | 5 | 0.645 | 0.45 | 161.3 | 32.3 | 4 | 11.8 | 4.72 | 1.1
[33 empty] | S10x33B | 1890 | 1890 | 9.7 | 10.5 | 0.35 | 5 | 0.645 | 0 | 179.6 | 35.9 | 5 | 11.8 | 4.72 | 1.1
[33 empty] | S10x33C | 1889 | 1903 | 9.67 | 10 | 0.37 | 5 | 0.645 | 0.45 | 161.3 | 32.3 | 4 | 11.81 | 4.72 | 1.1
[33 empty] | S10x34.9 | 1896 | 1896 | 10.28 | 10 | 0.5 | 4.9 | 0.575 | 0 | 153.94 | 30.79 | 4 | 10.02 | 4.09 | 0.99
[33 empty] | S10x35A | 1896 | 1910 | 10.32 | 10 | 0.604 | 4.954 | 0.4915 | 0.41 | 146.63 | 29.3 | 4 | 8.54 | 3.4 | 0.91
[33 empty] | S10x35B | 1893 | 1893 | 10.3 | 10 | 0.43 | 5.06 | 0.645 | 0.45 | 166.1 | 33.2 | 4 | 12.27 | 4.85 | 1.09
[33 empty] | S10x35C | 1896 | 1929 | 10.29 | 10 | 0.602 | 4.952 | 0.4915 | 0.41 | 146.4 | 29.3 | 4 | 8.52 | 3.4 | 0.91
[33 empty] | S10x35D | 1898 | 1901 | 10.27 | 10 | 0.44 | 5 | 0.62 | 0.54 | 163.14 | 32.6 | 4 | 11.19 | 4.48 | 1.04
[33 empty] | S10x35E | 1921 | 1950 | 10.22 | 10 | 0.594 | 4.944 | 0.4915 | 0.41 | 145.8 | 29.2 | 4 | 8.5 | 3.4 | 0.91
[33 empty] | S10x40A | 1897 | 1903 | 11.8 | 10 | 0.58 | 5.21 | 0.645 | 0.45 | 178.5 | 35.7 | 4 | 13.5 | 5.2 | 1.07
[33 empty] | S10x40B | 1896 | 1929 | 11.76 | 10 | 0.749 | 5.099 | 0.4915 | 0.41 | 158.7 | 31.7 | 4 | 9.5 | 3.7 | 0.9
[33 empty] | S10x40C | 1898 | 1901 | 11.75 | 10 | 0.59 | 5.15 | 0.62 | 0.54 | 175.48 | 35.1 | 4 | 12.36 | 4.8 | 1.03
[33 empty] | S10x40D | 1892 | 1893 | 11.7 | 10 | 0.57 | 5.2 | 0.645 | 0.45 | 178 | 35.6 | 4 | 13.44 | 5.17 | 1.07
[33 empty] | S10x40E | 1896 | 1910 | 11.69 | 10 | 0.751 | 5.101 | 0.4915 | 0.41 | 158.85 | 31.8 | 4 | 9.51 | 3.7 | 0.9
[33 empty] | S10x40F | 1921 | 1943 | 11.69 | 10 | 0.741 | 5.091 | 0.4915 | 0.41 | 158 | 31.6 | 4 | 9.4 | 3.7 | 0.9
[33 empty] | S10x40G | 1893 | 1893 | 11.31 | 10 | 0.552 | 5.18 | 0.6255 | 0.438 | 172.86 | 34.6 | 4 | 12.7 | 4.9 | 1.06
[33 empty] | S12x25A | 1938 | 1938 | 7.35 | 11.88 | 0.24 | 6.495 | 0.355 | 0.35 | 182.8 | 30.8 | 5 | 13.4 | 4.12 | 1.35
[33 empty] | S12x25B | 1914 | 1932 | 7.35 | 12 | 0.27 | 5 | 0.42 | 0.27 | 175.5 | 29.2 | 5 | 7.3 | 2.92 | 1
[33 empty] | S12x25C | 1929 | 1931 | 7.35 | 12 | 0.24 | 5 | 0.4635 | 0.4 | 182.7 | 30.5 | 5 | 7.6 | 3.04 | 1.02
[33 empty] | S12x27.5A | 1929 | 1931 | 8.09 | 12 | 0.301 | 5.061 | 0.4635 | 0.4 | 191.5 | 31.9 | 5 | 8.01 | 3.17 | 0.99
[33 empty] | S12x27.5B | 1912 | 1923 | 8.09 | 12 | 0.255 | 5 | 0.5125 | 0.4 | 199.6 | 33.3 | 5 | 8.7 | 3.48 | 1.04
[33 empty] | S12x27.5C | 1913 | 1915 | 8.04 | 12 | 0.255 | 5 | 0.5125 | 0.4 | 199.6 | 33.3 | 5 | 8.7 | 3.5 | 1.04
[33 empty] | S12x27.9 | 1921 | 1940 | 8.15 | 12 | 0.284 | 6 | 0.41 | 0.26 | 199.4 | 33.2 | 5 | 12.6 | 4.2 | 1.24
[33 empty] | S12x28A | 1938 | 1938 | 8.24 | 11.88 | 0.314 | 6.569 | 0.355 | 0.35 | 193.6 | 32.6 | 5 | 13.9 | 4.28 | 1.3
[33 empty] | S12x28B | 1916 | 1920 | 8.15 | 12 | 0.284 | 6 | 0.41 | 0.26 | 199.4 | 33.2 | 5 | 12.6 | 4.2 | 1.24
[33 empty] | S12x30 | 1893 | 1893 | 9.1 | 12 | 0.312 | 5.218 | 0.5155 | 0.5 | 211.7 | 35.3 | 5 | 10.2 | 3.91 | 1.05
[33 empty] | S12x30.5 | 1891 | 1891 | 8.96 | 12 | 0.34 | 5 | 0.508 | 0.5 | 204.89 | 34.15 | 5 | 9.04 | 3.62 | 1
[33 empty] | S12x30.6 | 1896 | 1896 | 9.01 | 12 | 0.34 | 5 | 0.505 | 0 | 207.9 | 34.65 | 5 | 9 | 3.6 | 1
[33 empty] | S12x31.5A | 1898 | 1901 | 9.27 | 12 | 0.35 | 5 | 0.545 | 0.45 | 218.71 | 36.5 | 5 | 9.45 | 3.78 | 1.01
[33 empty] | S12x31.5B | 1897 | 1903 | 9.3 | 12 | 0.35 | 5.13 | 0.525 | 0.5 | 220.5 | 36.7 | 5 | 10.3 | 4.02 | 1.04
[33 empty] | S12x31.5C | 1896 | 1906 | 9.3 | 12 | 0.35 | 5 | 0.5445 | 0.45 | 215.81 | 36 | 5 | 9.5 | 3.8 | 1.01
[33 empty] | S12x31.5D | 1890 | 1929 | 9.26 | 12 | 0.35 | 5 | 0.544 | 0.45 | 215.8 | 36 | 5 | 9.5 | 3.8 | 1.01
[33 empty] | S12x31.67 | 1891 | 1891 | 9.31 | 12 | 0.369 | 5.029 | 0.508 | 0.5 | 209.07 | 34.85 | 5 | 9.17 | 3.65 | 0.99
[33 empty] | S12x31.8A | 1931 | 1931 | 9.35 | 12 | 0.35 | 5 | 0.544 | 0.45 | 217 | 36.2 | 5 | 9.5 | 3.8 | 1.01
[33 empty] | S12x31.8B | 1891 | 1950 | 9.26 | 12 | 0.35 | 5 | 0.544 | 0.45 | 215.8 | 36 | 5 | 9.5 | 3.8 | 1.01
[33 empty] | S12x32A | 1889 | 1891 | 9.46 | 12 | 0.32 | 5.25 | 0.58 | 0.5 | 229.2 | 38.2 | 5 | 11.64 | 4.43 | 1.11
[33 empty] | S12x32B | 1889 | 1929 | 9.4 | 12 | 0.35 | 5.25 | 0.535 | 0.5 | 222.3 | 37 | 5 | 10.3 | 3.9 | 1.04
[33 empty] | S12x34.1 | 1891 | 1891 | 10.04 | 12 | 0.43 | 5.09 | 0.508 | 0.5 | 217.85 | 36.31 | 5 | 9.67 | 3.8 | 0.98
[33 empty] | S12x35A | 1900 | 1903 | 10.3 | 12 | 0.44 | 5.22 | 0.525 | 0.5 | 232.9 | 38.8 | 5 | 10.5 | 4.02 | 1.01
[33 empty] | S12x35B | 1890 | 1929 | 10.29 | 12 | 0.436 | 5.086 | 0.544 | 0.45 | 228.3 | 38 | 5 | 10.07 | 4 | 0.99
[33 empty] | S12x35C | 1896 | 1906 | 10.29 | 12 | 0.436 | 5.085 | 0.5445 | 0.45 | 228.3 | 38 | 5 | 10.07 | 3.97 | 0.99
[33 empty] | S12x35D | 1898 | 1901 | 10.29 | 12 | 0.42 | 5.07 | 0.545 | 0.45 | 230.95 | 38.5 | 5 | 10.01 | 3.95 | 0.99
[33 empty] | S12x35E | 1921 | 1950 | 10.2 | 12 | 0.428 | 5.078 | 0.544 | 0.45 | 227 | 37.8 | 5 | 10 | 3.9 | 0.99
[33 empty] | S12x36 | 1893 | 1893 | 10.6 | 12 | 0.45 | 5.35 | 0.535 | 0.5 | 236.7 | 39.5 | 5 | 11.53 | 4.3 | 1.04
[33 empty] | S12x36.6 | 1891 | 1891 | 10.8 | 12 | 0.493 | 5.153 | 0.508 | 0.5 | 226.92 | 37.82 | 5 | 10.07 | 3.91 | 0.97
[33 empty] | S12x37.5 | 1893 | 1893 | 11.4 | 12 | 0.508 | 5.414 | 0.5155 | 0.5 | 238.7 | 39.8 | 5 | 11.5 | 4.25 | 1
[33 empty] | S12x38 | 1893 | 1893 | 11.2 | 12 | 0.343 | 5.468 | 0.6565 | 0.5 | 265.4 | 44.2 | 5 | 15.6 | 5.71 | 1.18
[33 empty] | S12x38.4 | 1896 | 1896 | 11.29 | 12 | 0.53 | 5.19 | 0.505 | 0 | 233.8 | 38.97 | 5 | 10.19 | 3.93 | 0.95
[33 empty] | S12x39.4 | 1896 | 1896 | 11.6 | 12 | 0.4 | 5.25 | 0.68 | 0 | 268.3 | 44.72 | 5 | 14.57 | 5.55 | 1.12
[33 empty] | S12x39A | 1892 | 1892 | 11.5 | 12 | 0.525 | 5.425 | 0.535 | 0.5 | 247.5 | 41.3 | 5 | 12.1 | 4.5 | 1.03
[33 empty] | S12x39B | 1891 | 1891 | 11.52 | 12 | 0.553 | 5.213 | 0.508 | 0.5 | 235.56 | 39.26 | 5 | 10.37 | 3.98 | 0.95
[33 empty] | S12x40.8A | 1931 | 1931 | 12 | 12 | 0.46 | 5.25 | 0.6595 | 0.56 | 270.9 | 45.1 | 5 | 13.79 | 5.25 | 1.07
[33 empty] | S12x40.8B | 1890 | 1950 | 11.84 | 12 | 0.46 | 5.25 | 0.6595 | 0.56 | 268.9 | 44.8 | 5 | 13.8 | 5.3 | 1.08
[33 empty] | S12x40A | 1896 | 1920 | 11.84 | 12 | 0.46 | 5.25 | 0.6595 | 0.56 | 268.9 | 44.8 | 5 | 13.81 | 5.3 | 1.08
[33 empty] | S12x40B | 1897 | 1903 | 11.8 | 12 | 0.39 | 5.5 | 0.69 | 0.5 | 281.3 | 46.9 | 5 | 16.8 | 6.11 | 1.2
[33 empty] | S12x40C | 1898 | 1901 | 11.77 | 12 | 0.42 | 5.25 | 0.68 | 0.52 | 274.68 | 45.8 | 5 | 14.26 | 5.43 | 1.1
[33 empty] | S12x40D | 1890 | 1929 | 11.76 | 12 | 0.46 | 5.25 | 0.6595 | 0.56 | 268.9 | 44.8 | 5 | 13.81 | 5.26 | 1.08
[33 empty] | S12x40E | 1898 | 1921 | 11.76 | 12 | 0.558 | 5.215 | 0.544 | 0.45 | 245.9 | 41 | 5 | 10.95 | 4.2 | 0.96
[33 empty] | S12x40F | 1889 | 1929 | 11.73 | 12 | 0.39 | 5.5 | 0.705 | 0.5 | 281.3 | 46.9 | 5 | 16.76 | 6.09 | 1.2
[33 empty] | S12x40G | 1889 | 1929 | 11.7 | 12 | 0.39 | 5.5 | 0.69 | 0.5 | 281.3 | 46.9 | 5 | 16.8 | 6.1 | 1.2
[33 empty] | S12x44.1 | 1891 | 1891 | 13.04 | 12 | 0.68 | 5.34 | 0.508 | 0.5 | 253.85 | 42.31 | 4 | 11.4 | 4.27 | 0.93
[33 empty] | S12x45 | 1889 | 1891 | 13.14 | 10 | 0.45 | 5.25 | 0.9 | 0.45 | 216.1 | 43.2 | 4 | 17.94 | 6.84 | 1.17
[33 empty] | S12x45A | 1896 | 1906 | 13.32 | 12 | 0.583 | 5.373 | 0.66 | 0.56 | 286.66 | 47.8 | 5 | 14.97 | 5.57 | 1.06
[33 empty] | S12x45B | 1890 | 1929 | 13.24 | 12 | 0.583 | 5.373 | 0.6595 | 0.56 | 285.7 | 47.6 | 5 | 14.89 | 5.54 | 1.06
[33 empty] | S12x45C | 1896 | 1920 | 13.24 | 12 | 0.576 | 5.366 | 0.6595 | 0.56 | 285.7 | 47.6 | 5 | 14.89 | 5.6 | 1.06
[33 empty] | S12x45D | 1898 | 1901 | 13.23 | 12 | 0.54 | 5.37 | 0.68 | 0.52 | 292.25 | 48.7 | 5 | 15.41 | 5.74 | 1.08
[33 empty] | S12x45E | 1893 | 1893 | 13.2 | 12 | 0.515 | 5.625 | 0.69 | 0.5 | 299.3 | 49.9 | 5 | 18.1 | 6.4 | 1.17
[33 empty] | S12x45F | 1900 | 1903 | 13.2 | 12 | 0.51 | 5.62 | 0.69 | 0.5 | 298.9 | 49.8 | 5 | 18 | 6.41 | 1.17
[33 empty] | S12x45G | 1921 | 1943 | 13.1 | 12 | 0.565 | 5.355 | 0.6595 | 0.56 | 284.1 | 47.3 | 5 | 14.8 | 5.5 | 1.06
[33 empty] | S12x47.6 | 1896 | 1896 | 14 | 12 | 0.6 | 5.45 | 0.68 | 0 | 299.76 | 49.96 | 5 | 16.52 | 6.06 | 1.09
[33 empty] | S12x48 | 1893 | 1893 | 14.2 | 12 | 0.593 | 5.718 | 0.6565 | 0.5 | 301.4 | 50.2 | 5 | 18 | 6.3 | 1.13
[33 empty] | S12x50A | 1896 | 1906 | 14.79 | 12 | 0.706 | 5.496 | 0.66 | 0.56 | 304.37 | 50.7 | 5 | 16.2 | 5.9 | 1.05
[33 empty] | S12x50B | 1890 | 1929 | 14.71 | 12 | 0.705 | 5.495 | 0.6595 | 0.56 | 303.3 | 50.6 | 5 | 16.12 | 5.87 | 1.05
[33 empty] | S12x50C | 1896 | 1920 | 14.71 | 12 | 0.699 | 5.489 | 0.6595 | 0.56 | 303.3 | 50.6 | 5 | 16.12 | 5.9 | 1.05
[33 empty] | S12x50D | 1893 | 1893 | 14.7 | 12 | 0.64 | 5.75 | 0.69 | 0.5 | 317.3 | 52.9 | 5 | 19.4 | 6.7 | 1.15
[33 empty] | S12x50E | 1900 | 1903 | 14.7 | 12 | 0.64 | 5.75 | 0.69 | 0.5 | 316.5 | 52.8 | 5 | 19.4 | 6.75 | 1.15
[33 empty] | S12x50F | 1893 | 1893 | 14.7 | 12 | 0.598 | 5.723 | 0.6565 | 0.5 | 302 | 50.3 | 5 | 18.1 | 6.33 | 1.11
[33 empty] | S12x50G | 1898 | 1901 | 14.7 | 12 | 0.55 | 5.68 | 0.77 | 0 | 332.08 | 55.4 | 5 | 20.79 | 7.32 | 1.19
[33 empty] | S12x50H | 1921 | 1950 | 14.57 | 12 | 0.687 | 5.477 | 0.6595 | 0.56 | 301.6 | 50.3 | 5 | 16 | 5.8 | 1.05
[33 empty] | S12x55.5 | 1896 | 1896 | 16.32 | 12 | 0.56 | 5.75 | 0.85 | 0 | 362.88 | 60.48 | 5 | 25.31 | 8.8 | 1.24
[33 empty] | S12x55A | 1896 | 1906 | 16.25 | 12 | 0.828 | 5.618 | 0.66 | 0.56 | 321.89 | 53.6 | 4 | 17.54 | 6.24 | 1.04
[33 empty] | S12x55B | 1890 | 1929 | 16.18 | 12 | 0.828 | 5.618 | 0.6595 | 0.56 | 321 | 53.5 | 4 | 17.46 | 6.22 | 1.04
[33 empty] | S12x55C | 1896 | 1921 | 16.18 | 12 | 0.822 | 5.612 | 0.6595 | 0.56 | 321 | 53.5 | 4 | 17.46 | 6.2 | 1.04
[33 empty] | S12x55D | 1898 | 1901 | 16.17 | 12 | 0.56 | 5.75 | 0.885 | 0.66 | 386.06 | 61.3 | 5 | 25.12 | 8.74 | 1.25
[33 empty] | S12x55E | 1897 | 1903 | 16.1 | 12 | 0.63 | 6 | 0.795 | 0.5 | 358.1 | 59.7 | 5 | 25.2 | 8.4 | 1.25
[33 empty] | S12x55F | 1921 | 1943 | 16.04 | 12 | 0.81 | 5.6 | 0.6595 | 0.56 | 319.3 | 53.2 | 4 | 17.3 | 6.2 | 1.04
[33 empty] | S12x56.67 | 1893 | 1893 | 16.7 | 12 | 0.807 | 5.917 | 0.69 | 0.5 | 341.4 | 56.9 | 5 | 21.4 | 7.2 | 1.13
[33 empty] | S12x56.7 | 1892 | 1892 | 16.7 | 12 | 0.81 | 5.92 | 0.69 | 0.5 | 341.8 | 57 | 5 | 21.5 | 7.3 | 1.13
[33 empty] | S12x60A | 1893 | 1893 | 17.7 | 12 | 0.848 | 5.973 | 0.6565 | 0.5 | 338 | 56.3 | 4 | 21.03 | 7.04 | 1.09
[33 empty] | S12x60B | 1898 | 1901 | 17.64 | 12 | 0.68 | 5.87 | 0.885 | 0.6 | 385.77 | 64.3 | 5 | 26.96 | 9.19 | 1.24
[33 empty] | S12x60C | 1900 | 1906 | 17.64 | 12 | 0.948 | 5.738 | 0.66 | 0.56 | 339.46 | 56.6 | 4 | 18.86 | 6.57 | 1.03
[33 empty] | S12x60D | 1900 | 1903 | 17.6 | 12 | 0.75 | 6.12 | 0.795 | 0.5 | 375.7 | 62.6 | 5 | 26.9 | 8.79 | 1.24
[33 empty] | S12x65A | 1898 | 1901 | 19.12 | 12 | 0.8 | 5.99 | 0.885 | 0.66 | 403.48 | 67.3 | 5 | 28.93 | 9.66 | 1.23
[33 empty] | S12x65B | 1900 | 1903 | 19.1 | 12 | 0.88 | 6.25 | 0.795 | 0.5 | 393.3 | 65.6 | 5 | 28.8 | 9.22 | 1.23
[33 empty] | S12x66.9 | 1896 | 1896 | 19.68 | 12 | 0.85 | 6.04 | 0.895 | 0 | 403.38 | 67.23 | 5 | 29.74 | 9.85 | 1.23
[33 empty] | S15x100A | 1892 | 1892 | 29.5 | 15 | 1.17 | 6.81 | 1.035 | 0.72 | 898.4 | 119.8 | 6 | 52.03 | 15.3 | 1.33
[33 empty] | S15x100B | 1896 | 1931 | 29.46 | 15 | 1.192 | 6.792 | 1.033 | 0.91 | 899.4 | 119.9 | 6 | 50.92 | 15 | 1.31
[33 empty] | S15x100C | 1906 | 1929 | 29.41 | 15 | 1.192 | 6.792 | 1.0335 | 0.9 | 900.5 | 120.1 | 6 | 50.98 | 15.01 | 1.31
[33 empty] | S15x100D | 1898 | 1919 | 29.41 | 15 | 1.19 | 6.79 | 1.035 | 0.9 | 898.6 | 119.8 | 6 | 50.84 | 14.97 | 1.31
[33 empty] | S15x100E | 1896 | 1931 | 29.41 | 15 | 1.184 | 6.774 | 1.043 | 0.91 | 900.5 | 120.1 | 6 | 50.98 | 15.05 | 1.31
[33 empty] | S15x100F | 1931 | 1938 | 29.41 | 15 | 1.17 | 6.77 | 1.0335 | 0.9 | 898.6 | 119.8 | 6 | 50.3 | 14.86 | 1.31
[33 empty] | S15x100G | 1921 | 1932 | 29.08 | 15 | 1.167 | 6.767 | 1.0335 | 0.9 | 892.4 | 119 | 6 | 50.2 | 14.8 | 1.31
[33 empty] | S15x33 | 1938 | 1938 | 9.71 | 15 | 0.28 | 5.5 | 0.5125 | 0.47 | 365 | 48.7 | 6 | 11.6 | 4.22 | 1.09
[33 empty] | S15x35 | 1914 | 1932 | 10.22 | 15 | 0.33 | 5.5 | 0.49 | 0.33 | 367.9 | 49 | 6 | 11.56 | 4.2 | 1.06
[33 empty] | S15x36A | 1913 | 1915 | 10.63 | 15 | 0.289 | 5.5 | 0.588 | 0.45 | 405.1 | 54 | 6 | 13.5 | 4.9 | 1.13
[33 empty] | S15x36B | 1938 | 1938 | 10.59 | 15 | 0.34 | 5.56 | 0.5125 | 0.47 | 381.5 | 50.9 | 6 | 12 | 4.33 | 1.07
[33 empty] | S15x36C | 1915 | 1929 | 10.59 | 15 | 0.289 | 5.5 | 0.588 | 0.45 | 405.1 | 54 | 6 | 13.5 | 4.9 | 1.13
[33 empty] | S15x36D | 1931 | 1938 | 10.59 | 15 | 0.289 | 5.5 | 0.588 | 0.45 | 400.9 | 53.4 | 6 | 13.5 | 4.91 | 1.13
[33 empty] | S15x37.3 | 1921 | 1940 | 10.91 | 15 | 0.332 | 6.75 | 0.456 | 0.3 | 405.5 | 54.1 | 6 | 19.9 | 5.9 | 1.35
[33 empty] | S15x37.5 | 1916 | 1920 | 10.91 | 15 | 0.332 | 6.75 | 0.456 | 0.3 | 405.5 | 54.1 | 6 | 19.9 | 5.9 | 1.35
[33 empty] | S15x39 | 1893 | 1893 | 11.5 | 15 | 0.375 | 5.475 | 0.5625 | 0.55 | 403.3 | 53.8 | 6 | 13.1 | 4.8 | 1.06
[33 empty] | S15x41.2 | 1896 | 1896 | 12.11 | 15 | 0.37 | 5.56 | 0.6 | 0 | 433 | 57.73 | 6 | 14.85 | 5.3 | 1.11
[33 empty] | S15x41A | 1890 | 1890 | 12.05 | 15 | 0.4 | 5.5 | 0.59 | 0.55 | 424.1 | 56.5 | 6 | 14 | 5.1 | 1.08
[33 empty] | S15x41B | 1889 | 1893 | 12 | 15 | 0.4 | 5.5 | 0.59 | 0.55 | 424.1 | 56.6 | 6 | 14 | 5.1 | 1.08
[33 empty] | S15x42.4 | 1896 | 1896 | 12.48 | 15 | 0.41 | 5.5 | 0.62 | 0.51 | 441.8 | 58.9 | 6 | 14.62 | 5.3 | 1.08
[33 empty] | S15x42.9A | 1931 | 1938 | 12.62 | 15 | 0.41 | 5.5 | 0.622 | 0.51 | 444.3 | 59.2 | 6 | 14.62 | 5.32 | 1.08
[33 empty] | S15x42.9B | 1906 | 1950 | 12.49 | 15 | 0.41 | 5.5 | 0.622 | 0.51 | 441.8 | 58.9 | 6 | 14.6 | 5.3 | 1.08
[33 empty] | S15x42A | 1896 | 1920 | 12.48 | 15 | 0.41 | 5.5 | 0.622 | 0.51 | 441.8 | 58.9 | 6 | 14.62 | 5.3 | 1.08
[33 empty] | S15x42B | 1897 | 1903 | 12.4 | 15 | 0.4 | 5.5 | 0.59 | 0.5 | 429.6 | 57.3 | 6 | 14 | 5.1 | 1.08
[33 empty] | S15x42C | 1898 | 1901 | 12.35 | 15 | 0.41 | 5.5 | 0.62 | 0.51 | 446.71 | 59.2 | 6 | 14.43 | 5.2 | 1.08
[33 empty] | S15x45A | 1896 | 1910 | 13.37 | 15 | 0.468 | 5.558 | 0.622 | 0.51 | 461.6 | 61.5 | 6 | 15.17 | 5.5 | 1.07
[33 empty] | S15x45B | 1906 | 1929 | 13.24 | 15 | 0.469 | 5.559 | 0.622 | 0.51 | 455.8 | 60.8 | 6 | 15 | 5.4 | 1.06
[33 empty] | S15x45C | 1896 | 1921 | 13.24 | 15 | 0.46 | 5.55 | 0.622 | 0.51 | 455.9 | 60.8 | 6 | 15.09 | 5.44 | 1.07
[33 empty] | S15x45D | 1898 | 1901 | 13.23 | 15 | 0.45 | 5.54 | 0.62 | 0.51 | 460.3 | 61.4 | 6 | 14.97 | 5.4 | 1.06
[33 empty] | S15x45E | 1893 | 1893 | 13.2 | 15 | 0.48 | 5.58 | 0.59 | 0.55 | 446.6 | 59.5 | 6 | 14.72 | 5.3 | 1.06
[33 empty] | S15x45F | 1900 | 1903 | 13.2 | 15 | 0.46 | 5.56 | 0.59 | 0.5 | 446.1 | 59.5 | 6 | 14.5 | 5.2 | 1.06
[33 empty] | S15x45G | 1921 | 1943 | 13.12 | 15 | 0.452 | 5.542 | 0.622 | 0.51 | 453.6 | 60.5 | 6 | 15 | 5.4 | 1.07
[33 empty] | S15x47.5 | 1893 | 1893 | 14.1 | 15 | 0.542 | 5.642 | 0.5625 | 0.55 | 451.1 | 60.1 | 6 | 14.5 | 5.1 | 1.01
[33 empty] | S15x48 | 1893 | 1893 | 14.1 | 15 | 0.406 | 5.726 | 0.703 | 0.55 | 459.9 | 66.1 | 6 | 19.2 | 6.7 | 1.16
[33 empty] | S15x49.3 | 1896 | 1896 | 14.49 | 15 | 0.45 | 5.8 | 0.695 | 0.5 | 518.61 | 69.15 | 6 | 19.71 | 6.8 | 1.17
[33 empty] | S15x50A | 1896 | 1910 | 14.84 | 15 | 0.566 | 5.656 | 0.622 | 0.51 | 489.2 | 65.2 | 6 | 16.13 | 5.7 | 1.04
[33 empty] | S15x50B | 1906 | 1929 | 14.71 | 15 | 0.567 | 5.657 | 0.622 | 0.51 | 483.4 | 64.5 | 6 | 16.04 | 5.67 | 1.04
[33 empty] | S15x50C | 1896 | 1921 | 14.71 | 15 | 0.558 | 5.648 | 0.622 | 0.51 | 483.4 | 64.5 | 6 | 16.04 | 5.67 | 1.04
[33 empty] | S15x50D | 1898 | 1901 | 14.7 | 15 | 0.48 | 5.82 | 0.68 | 0.58 | 515.22 | 68.7 | 6 | 19.2 | 6.6 | 1.14
[33 empty] | S15x50E | 1889 | 1903 | 14.7 | 15 | 0.45 | 5.75 | 0.75 | 0.55 | 529.7 | 70.6 | 6 | 21 | 7.3 | 1.2
[33 empty] | S15x50F | 1921 | 1950 | 14.59 | 15 | 0.55 | 5.64 | 0.622 | 0.41 | 481.1 | 64.2 | 6 | 16 | 5.7 | 1.05
[33 empty] | S15x52.9 | 1896 | 1896 | 15.56 | 15 | 0.6 | 5.79 | 0.6 | 0 | 497.68 | 66.36 | 6 | 17.08 | 5.9 | 1.05
[33 empty] | S15x55A | 1893 | 1893 | 16.2 | 15 | 0.55 | 5.85 | 0.75 | 0.55 | 557.8 | 74.4 | 6 | 22.23 | 7.6 | 1.17
[33 empty] | S15x55B | 1900 | 1903 | 16.2 | 15 | 0.55 | 5.85 | 0.75 | 0.56 | 557.3 | 74.3 | 6 | 22.2 | 7.6 | 1.17
[33 empty] | S15x55C | 1906 | 1929 | 16.18 | 15 | 0.665 | 5.755 | 0.622 | 0.51 | 511 | 68.1 | 6 | 17.06 | 5.93 | 1.02
[33 empty] | S15x55D | 1896 | 1910 | 16.18 | 15 | 0.664 | 5.754 | 0.622 | 0.51 | 511 | 68.1 | 6 | 17.06 | 5.93 | 1
[33 empty] | S15x55E | 1896 | 1921 | 16.18 | 15 | 0.656 | 5.746 | 0.622 | 0.51 | 511 | 68.1 | 6 | 17.06 | 5.93 | 1.02
[33 empty] | S15x55F | 1898 | 1901 | 16.17 | 15 | 0.58 | 5.92 | 0.68 | 0.58 | 542.84 | 72.4 | 6 | 20.34 | 6.87 | 1.12
[33 empty] | S15x55G | 1921 | 1943 | 16.06 | 15 | 0.648 | 5.738 | 0.622 | 0.51 | 508.7 | 67.8 | 6 | 17 | 5.9 | 1.03
[33 empty] | S15x56.5 | 1893 | 1893 | 16.7 | 15 | 0.572 | 5.892 | 0.703 | 0.55 | 543.7 | 72.5 | 6 | 21.1 | 7.2 | 1.12
[33 empty] | S15x56.9 | 1896 | 1896 | 16.74 | 15 | 0.6 | 5.95 | 0.695 | 0 | 560.79 | 74.77 | 6 | 21.5 | 7.2 | 1.13
[33 empty] | S15x57.6 | 1896 | 1896 | 16.95 | 15 | 0.5 | 6.1 | 0.805 | 0 | 583.78 | 77.84 | 6 | 26.95 | 8.8 | 1.26
[33 empty] | S15x59 | 1893 | 1893 | 17.3 | 15 | 0.568 | 5.968 | 0.9375 | 0.75 | 640.9 | 85.3 | 6 | 30.3 | 10.2 | 1.32
[33 empty] | S15x60.8A | 1931 | 1938 | 17.88 | 15 | 0.59 | 6 | 0.8155 | 0.69 | 612.9 | 81.7 | 6 | 25.96 | 8.65 | 1.21
[33 empty] | S15x60.8B | 1906 | 1943 | 17.68 | 15 | 0.59 | 6 | 0.8155 | 0.69 | 609 | 81.2 | 6 | 26 | 8.7 | 1.21
[33 empty] | S15x60A | 1896 | 1921 | 17.67 | 15 | 0.59 | 6 | 0.8155 | 0.69 | 609 | 81.2 | 6 | 25.96 | 8.65 | 1.21
[33 empty] | S15x60B | 1898 | 1919 | 17.65 | 15 | 0.75 | 5.84 | 0.62 | 0.51 | 538.6 | 71.8 | 6 | 18.17 | 6.22 | 1.01
[33 empty] | S15x60C | 1898 | 1901 | 17.64 | 15 | 0.55 | 6.17 | 0.805 | 0.65 | 619.02 | 82.5 | 6 | 27.6 | 8.9 | 1.25
[33 empty] | S15x60D | 1890 | 1890 | 17.64 | 15 | 0.5 | 6.125 | 0.86 | 0.62 | 644 | 85.9 | 6 | 30.4 | 9.9 | 1.32
[33 empty] | S15x60E | 1889 | 1893 | 17.6 | 15 | 0.54 | 6.04 | 0.9 | 0.62 | 644 | 85.9 | 6 | 30.4 | 10.1 | 1.32
[33 empty] | S15x60F | 1897 | 1903 | 17.6 | 15 | 0.52 | 6 | 0.9 | 0.62 | 637.7 | 85 | 6 | 29.2 | 9.7 | 1.29
[33 empty] | S15x65A | 1896 | 1910 | 19.14 | 15 | 0.688 | 6.098 | 0.815 | 0.69 | 636.6 | 84.9 | 6 | 27.44 | 9 | 1.2
[33 empty] | S15x65B | 1896 | 1929 | 19.12 | 15 | 0.686 | 6.096 | 0.8155 | 0.69 | 636 | 84.8 | 6 | 27.42 | 9 | 1.2
[33 empty] | S15x65C | 1898 | 1901 | 19.11 | 15 | 0.65 | 6.27 | 0.805 | 0.65 | 646.58 | 86.2 | 6 | 29.13 | 9.3 | 1.23
[33 empty] | S15x65D | 1900 | 1903 | 19.1 | 15 | 0.62 | 6.1 | 0.9 | 0.62 | 665.3 | 88.7 | 6 | 30.7 | 10.1 | 1.27
[33 empty] | S15x65E | 1921 | 1943 | 18.91 | 15 | 0.672 | 6.082 | 0.8155 | 0.69 | 632.1 | 84.3 | 6 | 27.2 | 8.9 | 1.2
[33 empty] | S15x66.67A | 1897 | 1898 | 19.7 | 15 | 0.65 | 6.13 | 0.9 | 0.62 | 676.3 | 90.1 | 6 | 31.7 | 10.3 | 1.27
[33 empty] | S15x66.67B | 1893 | 1893 | 19.6 | 15 | 0.67 | 6.17 | 0.9 | 0.62 | 681.4 | 90.9 | 6 | 32.67 | 10.6 | 1.29
[33 empty] | S15x69.2A | 1896 | 1896 | 20.38 | 15 | 0.6 | 6.4 | 0.925 | 0 | 710 | 94.67 | 6 | 36.23 | 11.3 | 1.33
[33 empty] | S15x69.2B | 1893 | 1893 | 20.36 | 15 | 0.671 | 6.171 | 0.9375 | 0.75 | 698.3 | 93.11 | 6 | 33.8 | 11 | 1.29
[33 empty] | S15x70.4 | 1896 | 1896 | 20.7 | 15 | 0.76 | 6.36 | 0.805 | 0 | 654.09 | 87.21 | 6 | 30.9 | 9.7 | 1.22
[33 empty] | S15x70A | 1896 | 1910 | 20.61 | 15 | 0.786 | 6.196 | 0.815 | 0.69 | 664.2 | 88.6 | 6 | 29.03 | 9.4 | 1.19
[33 empty] | S15x70B | 1898 | 1901 | 20.6 | 15 | 0.63 | 6.43 | 0.93 | 0.73 | 718.71 | 95.8 | 6 | 36.73 | 11.4 | 1.33
[33 empty] | S15x70C | 1893 | 1893 | 20.6 | 15 | 0.64 | 6.265 | 1.0005 | 0.75 | 731.1 | 97.48 | 6 | 37.8 | 12.1 | 1.35
[33 empty] | S15x70D | 1893 | 1893 | 20.6 | 15 | 0.74 | 6.24 | 0.9 | 0.62 | 700.3 | 93.4 | 6 | 33.94 | 10.9 | 1.28
[33 empty] | S15x70E | 1896 | 1929 | 20.59 | 15 | 0.784 | 6.194 | 0.8155 | 0.69 | 663.6 | 88.5 | 6 | 29 | 9.4 | 1.19
[33 empty] | S15x70F | 1921 | 1943 | 20.38 | 15 | 0.77 | 6.18 | 0.8155 | 0.69 | 659.6 | 87.9 | 6 | 28.8 | 9.3 | 1.19
[33 empty] | S15x75A | 1893 | 1893 | 22.1 | 15 | 0.84 | 6.34 | 0.9 | 0.62 | 728.4 | 97.1 | 6 | 35.84 | 11.3 | 1.27
[33 empty] | S15x75B | 1889 | 1892 | 22.1 | 15 | 0.67 | 6.31 | 1.035 | 0.72 | 757.7 | 101 | 6 | 40.1 | 12.7 | 1.35
[33 empty] | S15x75C | 1897 | 1903 | 22.1 | 15 | 0.81 | 6.29 | 0.9 | 0.62 | 720.4 | 96 | 6 | 34.6 | 11 | 1.25
[33 empty] | S15x75D | 1896 | 1910 | 22.08 | 15 | 0.884 | 6.292 | 0.815 | 0.69 | 691.8 | 92.2 | 6 | 30.7 | 9.8 | 1.18
[33 empty] | S15x75E | 1896 | 1929 | 22.06 | 15 | 0.882 | 6.292 | 0.8155 | 0.69 | 691.2 | 92.2 | 6 | 30.68 | 9.8 | 1.18
[33 empty] | S15x75F | 1898 | 1901 | 22.05 | 15 | 0.73 | 6.53 | 0.93 | 0.73 | 745.99 | 99.5 | 6 | 38.64 | 11.8 | 1.32
[33 empty] | S15x75G | 1890 | 1890 | 22.05 | 15 | 0.62 | 6.375 | 1.06 | 0.62 | 757.7 | 101 | 6 | 40.1 | 12.6 | 1.35
[33 empty] | S15x75H | 1921 | 1943 | 21.85 | 15 | 0.868 | 6.278 | 0.8155 | 0.69 | 687.2 | 91.6 | 6 | 30.6 | 9.8 | 1.18
[33 empty] | S15x80A | 1896 | 1920 | 23.81 | 15 | 0.81 | 6.4 | 1.043 | 0.91 | 795.5 | 106.1 | 6 | 41.76 | 13.1 | 1.32
[33 empty] | S15x80B | 1893 | 1893 | 23.6 | 15 | 0.84 | 6.465 | 1.0005 | 0.75 | 787.4 | 105 | 6 | 42.1 | 13 | 1.34
[33 empty] | S15x80C | 1896 | 1919 | 23.57 | 15 | 0.8 | 6.4 | 1.035 | 0.9 | 789.1 | 105.2 | 6 | 41.31 | 12.91 | 1.32
[33 empty] | S15x80D | 1896 | 1910 | 23.56 | 15 | 0.982 | 6.392 | 0.815 | 0.69 | 719.3 | 95.9 | 6 | 32.5 | 10.2 | 1.18
[33 empty] | S15x80E | 1898 | 1901 | 23.54 | 15 | 0.83 | 6.63 | 0.93 | 0.73 | 773.84 | 103.2 | 6 | 40.69 | 12.3 | 1.32
[33 empty] | S15x80F | 1906 | 1929 | 23.53 | 15 | 0.8 | 6.4 | 1.0335 | 0.9 | 795.5 | 106.1 | 6 | 41.76 | 13.05 | 1.32
[33 empty] | S15x80G | 1898 | 1919 | 23.53 | 15 | 0.98 | 6.39 | 0.815 | 0.69 | 718.8 | 95.8 | 6 | 32.46 | 10.16 | 1.17
[33 empty] | S15x80H | 1892 | 1893 | 23.5 | 15 | 0.77 | 6.41 | 1.035 | 0.72 | 785.9 | 104.8 | 6 | 42.2 | 13.2 | 1.35
[33 empty] | S15x80I | 1900 | 1903 | 23.5 | 15 | 0.91 | 6.39 | 0.9 | 0.62 | 747.8 | 99.7 | 6 | 37 | 11.6 | 1.25
[33 empty] | S15x81.3A | 1923 | 1938 | 23.91 | 15 | 0.8 | 6.4 | 1.0335 | 0.9 | 795.5 | 106.1 | 6 | 41.76 | 12.91 | 1.32
[33 empty] | S15x81.3B | 1925 | 1925 | 23.81 | 15 | 0.8 | 6.4 | 1.035 | 0.9 | 795.5 | 106.1 | 6 | 41.8 | 13.1 | 1.32
[33 empty] | S15x81.3C | 1921 | 1932 | 23.57 | 15 | 0.8 | 6.4 | 1.0335 | 0.9 | 789.1 | 105.2 | 6 | 41.3 | 12.9 | 1.32
[33 empty] | S15x85.1 | 1896 | 1896 | 25.03 | 15 | 0.91 | 6.71 | 0.925 | 0 | 789.24 | 105.23 | 6 | 42.56 | 12.69 | 1.3
[33 empty] | S15x85A | 1893 | 1893 | 25 | 15 | 0.87 | 6.51 | 1.035 | 0.72 | 814 | 108.5 | 6 | 44.56 | 13.7 | 1.34
[33 empty] | S15x85B | 1898 | 1919 | 25 | 15 | 0.9 | 6.5 | 1.035 | 0.9 | 815.9 | 108.8 | 6 | 43.46 | 13.37 | 1.32
[33 empty] | S15x85C | 1906 | 1929 | 25 | 15 | 0.898 | 6.498 | 1.0335 | 0.9 | 817.8 | 109 | 6 | 43.57 | 13.41 | 1.32
[33 empty] | S15x85D | 1896 | 1931 | 25.04 | 15 | 0.898 | 6.498 | 1.033 | 0.9 | 816.5 | 108.9 | 6 | 43.5 | 13.4 | 1.32
[33 empty] | S15x85E | 1896 | 1925 | 25 | 15 | 0.889 | 6.479 | 1.043 | 0.91 | 817.8 | 109 | 6 | 43.57 | 13.4 | 1.32
[33 empty] | S15x85F | 1931 | 1938 | 25 | 15 | 0.87 | 6.47 | 1.0335 | 0.9 | 815.9 | 108.8 | 6 | 42.96 | 13.28 | 1.31
[33 empty] | S15x85G | 1921 | 1932 | 24.65 | 15 | 0.872 | 6.472 | 1.0335 | 0.9 | 809.4 | 107.9 | 6 | 42.9 | 13.3 | 1.32
[33 empty] | S15x90A | 1896 | 1931 | 26.51 | 15 | 0.996 | 6.596 | 1.035 | 0 | 844.1 | 112.5 | 6 | 45.8 | 13.9 | 1.32
[33 empty] | S15x90B | 1893 | 1893 | 26.5 | 15 | 0.97 | 6.61 | 1.035 | 0.72 | 842.2 | 112.3 | 6 | 46.87 | 14.2 | 1.33
[33 empty] | S15x90C | 1906 | 1929 | 26.47 | 15 | 0.996 | 6.596 | 1.0335 | 0.9 | 845.4 | 112.7 | 6 | 45.91 | 13.92 | 1.32
[33 empty] | S15x90D | 1898 | 1919 | 26.47 | 15 | 0.99 | 6.59 | 1.035 | 0.9 | 843.4 | 112.5 | 6 | 45.79 | 13.9 | 1.32
[33 empty] | S15x90E | 1896 | 1925 | 26.47 | 15 | 0.987 | 6.577 | 1.043 | 0.91 | 845.4 | 112.7 | 6 | 45.91 | 14 | 1.32
[33 empty] | S15x90F | 1931 | 1938 | 26.47 | 15 | 0.97 | 6.57 | 1.0335 | 0.9 | 843.5 | 112.5 | 6 | 45.3 | 13.79 | 1.31
[33 empty] | S15x90G | 1921 | 1932 | 26.12 | 15 | 0.97 | 6.57 | 1.0335 | 0.9 | 837 | 111.6 | 6 | 45.2 | 13.8 | 1.32
[33 empty] | S15x95A | 1893 | 1893 | 28 | 15 | 1.07 | 6.71 | 1.035 | 0.72 | 870.3 | 116 | 6 | 49.36 | 14.7 | 1.33
[33 empty] | S15x95B | 1896 | 1931 | 27.98 | 15 | 1.094 | 6.694 | 1.033 | 0.91 | 871.7 | 116.2 | 6 | 48.3 | 14.4 | 1.31
[33 empty] | S15x95C | 1906 | 1929 | 27.94 | 15 | 1.094 | 6.694 | 1.0335 | 0.9 | 872.9 | 116.4 | 6 | 48.37 | 14.45 | 1.32
[33 empty] | S15x95D | 1898 | 1919 | 27.94 | 15 | 1.09 | 6.69 | 1.035 | 0.9 | 871 | 116.1 | 6 | 48.25 | 14.42 | 1.31
[33 empty] | S15x95E | 1896 | 1925 | 27.94 | 15 | 1.085 | 6.675 | 1.043 | 0.91 | 872.9 | 116.4 | 6 | 48.37 | 14.49 | 1.32
[33 empty] | S15x95F | 1931 | 1938 | 27.94 | 15 | 1.07 | 6.67 | 1.0335 | 0.9 | 871.1 | 116.1 | 6 | 47.74 | 14.32 | 1.31
[33 empty] | S15x95G | 1921 | 1932 | 27.59 | 15 | 1.068 | 6.668 | 1.0335 | 0.9 | 864.5 | 115.3 | 6 | 47.7 | 14.3 | 1.31
[33 empty] | S18x46A | 1913 | 1920 | 13.53 | 18 | 0.322 | 6 | 0.6635 | 0.5 | 733.2 | 81.5 | 7 | 19.9 | 6.6 | 1.21
[33 empty] | S18x46B | 1914 | 1932 | 13.34 | 18 | 0.38 | 6 | 0.555 | 0.38 | 675.7 | 75.1 | 7 | 17.14 | 5.71 | 1.13
[33 empty] | S18x48 | 1916 | 1920 | 14.08 | 18 | 0.38 | 7.5 | 0.502 | 0.34 | 737.1 | 81.9 | 7 | 30 | 8 | 1.46
[33 empty] | S18x48.2 | 1921 | 1923 | 14.09 | 18 | 0.38 | 7.5 | 0.502 | 0.34 | 737.1 | 81.9 | 7 | 30 | 8 | 1.46
[33 empty] | S18x54.7A | 1931 | 1931 | 16.09 | 18 | 0.46 | 6 | 0.691 | 0.56 | 799.8 | 88.9 | 7 | 21.42 | 7.14 | 1.15
[33 empty] | S18x54.7B | 1921 | 1950 | 15.94 | 18 | 0.46 | 6 | 0.691 | 0.56 | 795.5 | 88.4 | 7 | 21.2 | 7.1 | 1.15
[33 empty] | S18x55A | 1900 | 1903 | 16.2 | 18 | 0.47 | 6 | 0.705 | 0.56 | 806.8 | 89.6 | 7 | 21.6 | 7.2 | 1.16
[33 empty] | S18x55B | 1896 | 1896 | 16.2 | 18 | 0.46 | 6 | 0.69 | 0.56 | 809 | 89.9 | 7 | 20.82 | 6.94 | 1.13
[33 empty] | S18x55C | 1906 | 1915 | 16.18 | 18 | 0.46 | 6 | 0.691 | 0.56 | 795.6 | 88.4 | 7 | 21.19 | 7.06 | 1.15
[33 empty] | S18x55D | 1898 | 1900 | 16.13 | 18 | 0.46 | 6 | 0.69 | 0.56 | 809.05 | 89.9 | 7 | 21.17 | 7.06 | 1.14
[33 empty] | S18x55E | 1896 | 1919 | 15.93 | 18 | 0.46 | 6 | 0.691 | 0.56 | 795.6 | 88.4 | 7 | 21.19 | 7.1 | 1.15
[33 empty] | S18x60A | 1896 | 1921 | 17.65 | 18 | 0.555 | 6.095 | 0.691 | 0.56 | 841.8 | 93.5 | 7 | 22.38 | 7.3 | 1.13
[33 empty] | S18x60B | 1906 | 1931 | 17.65 | 18 | 0.542 | 6.082 | 0.691 | 0.56 | 841.8 | 93.5 | 7 | 22.38 | 7.36 | 1.13
[33 empty] | S18x60C | 1898 | 1900 | 17.64 | 18 | 0.54 | 6.08 | 0.69 | 0.56 | 849.88 | 94.4 | 7 | 22.22 | 7.31 | 1.12
[33 empty] | S18x60D | 1900 | 1903 | 17.6 | 18 | 0.55 | 6.08 | 0.705 | 0.56 | 846.5 | 94.1 | 7 | 22.7 | 7.5 | 1.13
[33 empty] | S18x60E | 1921 | 1943 | 17.5 | 18 | 0.547 | 6.087 | 0.691 | 0.56 | 837.8 | 93.1 | 7 | 22.3 | 7.3 | 1.13
[33 empty] | S18x60F | 1910 | 1910 | 17.43 | 18 | 0.543 | 6.083 | 0.691 | 0.56 | 835.9 | 92.9 | 7 | 22.19 | 7.3 | 1.13
[33 empty] | S18x65A | 1896 | 1921 | 19.12 | 18 | 0.637 | 6.177 | 0.691 | 0.56 | 881.5 | 97.9 | 7 | 23.47 | 7.6 | 1.11
[33 empty] | S18x65B | 1898 | 1900 | 19.12 | 18 | 0.63 | 6.17 | 0.69 | 0.56 | 889.73 | 98.9 | 7 | 23.3 | 7.55 | 1.1
[33 empty] | S18x65C | 1906 | 1931 | 19.12 | 18 | 0.623 | 6.163 | 0.691 | 0.56 | 881.5 | 97.9 | 7 | 23.47 | 7.62 | 1.11
[33 empty] | S18x65D | 1900 | 1903 | 19.1 | 18 | 0.64 | 6.17 | 0.705 | 0.56 | 886.1 | 98.5 | 7 | 23.9 | 7.7 | 1.12
[33 empty] | S18x65E | 1921 | 1943 | 18.98 | 18 | 0.629 | 6.169 | 0.691 | 0.56 | 877.7 | 97.5 | 7 | 23.4 | 7.6 | 1.11
[33 empty] | S18x65F | 1910 | 1910 | 18.92 | 18 | 0.626 | 6.166 | 0.691 | 0.56 | 876.2 | 97.4 | 7 | 23.32 | 7.6 | 1.11
[33 empty] | S18x67 | 1896 | 1896 | 19.7 | 18 | 0.56 | 6.5 | 0.775 | 0.66 | 973.5 | 108.2 | 7 | 30.29 | 9.32 | 1.24
[33 empty] | S18x70A | 1900 | 1903 | 20.6 | 18 | 0.65 | 6.37 | 0.77 | 0.63 | 973.1 | 108.1 | 7 | 28.8 | 9 | 1.18
[33 empty] | S18x70B | 1898 | 1900 | 20.59 | 18 | 0.62 | 6.5 | 0.765 | 0.72 | 981.7 | 109.1 | 7 | 30.23 | 9.3 | 1.21
[33 empty] | S18x70C | 1896 | 1921 | 20.59 | 18 | 0.719 | 6.259 | 0.691 | 0.56 | 921.3 | 102.4 | 7 | 24.62 | 7.9 | 1.09
[33 empty] | S18x70D | 1906 | 1931 | 20.59 | 18 | 0.705 | 6.245 | 0.691 | 0.56 | 921.3 | 102.4 | 7 | 24.62 | 7.88 | 1.09
[33 empty] | S18x70E | 1921 | 1950 | 20.46 | 18 | 0.711 | 6.251 | 0.691 | 0.56 | 917.5 | 101.9 | 7 | 24.5 | 7.8 | 1.09
[33 empty] | S18x70F | 1910 | 1910 | 20.42 | 18 | 0.709 | 6.249 | 0.691 | 0.56 | 916.5 | 101.8 | 7 | 24.46 | 7.8 | 1.09
[33 empty] | S18x75.6 | 1921 | 1931 | 22.04 | 18 | 0.56 | 7 | 0.927 | 0.66 | 1141.8 | 126.9 | 7 | 46.3 | 13.2 | 1.45
[33 empty] | S18x75A | 1913 | 1920 | 22.05 | 18 | 0.562 | 7 | 0.927 | 0.66 | 1141.3 | 126.8 | 7 | 46.2 | 13.2 | 1.45
[33 empty] | S18x75B | 1898 | 1900 | 22.05 | 18 | 0.71 | 6.58 | 0.765 | 0.72 | 1023.5 | 113.7 | 7 | 31.67 | 9.63 | 1.2
[33 empty] | S18x75C | 1900 | 1903 | 22.1 | 18 | 0.62 | 6.55 | 0.915 | 0.75 | 1091.6 | 121.3 | 7 | 37.4 | 11.4 | 1.3
[33 empty] | S18x75D | 1938 | 1938 | 21.93 | 18 | 0.792 | 6.332 | 0.691 | 0.56 | 957.2 | 106.3 | 7 | 25.6 | 8.1 | 1.08
[33 empty] | S18x80A | 1913 | 1920 | 23.53 | 18 | 0.644 | 7.082 | 0.927 | 0.34 | 1181 | 131.2 | 7 | 48.1 | 13.6 | 1.43
[33 empty] | S18x80B | 1898 | 1900 | 23.53 | 18 | 0.79 | 6.66 | 0.765 | 0.72 | 1063.4 | 118.2 | 7 | 33.12 | 9.95 | 1.19
[33 empty] | S18x80C | 1900 | 1903 | 23.5 | 18 | 0.7 | 6.63 | 0.915 | 0.75 | 1131.2 | 125.7 | 7 | 39.5 | 11.9 | 1.3
[33 empty] | S18x80D | 1921 | 1931 | 23.34 | 18 | 0.632 | 7.072 | 0.927 | 0.66 | 1176.8 | 130.8 | 7 | 47.9 | 13.6 | 1.43
[33 empty] | S18x85A | 1913 | 1920 | 25 | 18 | 0.725 | 7.163 | 0.927 | 0.66 | 1220.7 | 135.6 | 7 | 50 | 14 | 1.42
[33 empty] | S18x85B | 1898 | 1900 | 25 | 18 | 0.74 | 7 | 0.885 | 0 | 1149.6 | 127.7 | 7 | 44.18 | 12.62 | 1.33
[33 empty] | S18x85C | 1921 | 1931 | 24.81 | 18 | 0.714 | 7.154 | 0.927 | 0.34 | 1216.6 | 135.2 | 7 | 49.8 | 14 | 1.42
[33 empty] | S18x90A | 1913 | 1920 | 26.47 | 18 | 0.807 | 7.245 | 0.927 | 0.66 | 1260.4 | 140 | 7 | 52 | 14.4 | 1.4
[33 empty] | S18x90B | 1898 | 1900 | 26.46 | 18 | 0.82 | 7.08 | 0.885 | 0 | 1188 | 132 | 7 | 46.03 | 13 | 1.32
[33 empty] | S18x90C | 1921 | 1931 | 26.29 | 18 | 0.796 | 7.236 | 0.927 | 0.66 | 1256.5 | 139.6 | 7 | 51.9 | 14.3 | 1.4
[33 empty] | S20x100A | 1896 | 1898 | 29.62 | 20 | 0.894 | 7.294 | 0.915 | 0.7 | 1662.3 | 166.2 | 7 | 52.92 | 14.5 | 1.34
[33 empty] | S20x100B | 1892 | 1910 | 29.5 | 20 | 0.9 | 7.3 | 0.9 | 0.6 | 1649.2 | 164.9 | 7 | 52.8 | 14.5 | 1.34
[33 empty] | S20x100C | 1898 | 1898 | 29.41 | 20 | 0.81 | 7.31 | 0.965 | 0.73 | 1649.6 | 165 | 7 | 55.57 | 15.2 | 1.37
[33 empty] | S20x100D | 1896 | 1921 | 29.41 | 20 | 0.884 | 7.284 | 0.9165 | 0.7 | 1655.6 | 165.6 | 8 | 52.65 | 14.5 | 1.34
[33 empty] | S20x100E | 1906 | 1929 | 29.41 | 20 | 0.894 | 7.044 | 0.95 | 0.7 | 1667.6 | 166.8 | 8 | 48.93 | 13.9 | 1.29
[33 empty] | S20x100F | 1898 | 1901 | 29.41 | 20 | 0.85 | 7.03 | 0.955 | 0.73 | 1649.6 | 165 | 7 | 55.57 | 15.8 | 1.37
[33 empty] | S20x100G | 1931 | 1938 | 29.41 | 20 | 0.87 | 7.02 | 0.95 | 0.7 | 1648.6 | 164.9 | 7 | 48.68 | 13.87 | 1.29
[33 empty] | S20x100H | 1921 | 1943 | 29.2 | 20 | 0.873 | 7.273 | 0.9165 | 0.7 | 1648.3 | 164.8 | 8 | 52.4 | 14.4 | 1.34
[33 empty] | S20x64 | 1889 | 1893 | 18.8 | 20 | 0.5 | 6.25 | 0.765 | 0.6 | 1146 | 114.6 | 8 | 27.3 | 8.7 | 1.2
[33 empty] | S20x64.8 | 1896 | 1896 | 19.04 | 20 | 0.5 | 6.25 | 0.765 | 0 | 1145.8 | 114.6 | 8 | 26.7 | 8.5 | 1.18
[33 empty] | S20x65.4A | 1931 | 1938 | 19.24 | 20 | 0.5 | 6.25 | 0.7895 | 0.6 | 1174.6 | 117.5 | 8 | 27.98 | 8.95 | 1.21
[33 empty] | S20x65.4B | 1921 | 1950 | 19.08 | 20 | 0.5 | 6.25 | 0.7895 | 0.6 | 1169.5 | 116.9 | 8 | 27.9 | 8.9 | 1.21
[33 empty] | S20x65A | 1898 | 1901 | 19.12 | 20 | 0.5 | 6.25 | 0.79 | 0.6 | 1179.7 | 118 | 8 | 27.72 | 8.9 | 1.2
[33 empty] | S20x65B | 1897 | 1903 | 19.1 | 20 | 0.5 | 6 | 0.805 | 0.63 | 1148.6 | 114.9 | 8 | 25.5 | 8.5 | 1.16
[33 empty] | S20x65C | 1896 | 1920 | 19.08 | 20 | 0.5 | 6.25 | 0.7895 | 0.6 | 1169.5 | 117 | 8 | 27.86 | 8.9 | 1.21
[33 empty] | S20x66.67 | 1892 | 1893 | 19.6 | 20 | 0.54 | 6.29 | 0.765 | 0.6 | 1172.7 | 117.3 | 8 | 27.9 | 8.87 | 1.19
[33 empty] | S20x70A | 1896 | 1898 | 20.84 | 20 | 0.588 | 6.338 | 0.79 | 0.6 | 1229.3 | 122.9 | 8 | 29.26 | 9.2 | 1.18
[33 empty] | S20x70B | 1892 | 1893 | 20.6 | 20 | 0.59 | 6.34 | 0.765 | 0.6 | 1206 | 120.6 | 8 | 28.5 | 9 | 1.18
[33 empty] | S20x70C | 1900 | 1903 | 20.6 | 20 | 0.57 | 6.07 | 0.805 | 0.63 | 1197.6 | 119.8 | 8 | 26.7 | 8.8 | 1.15
[33 empty] | S20x70D | 1896 | 1929 | 20.59 | 20 | 0.575 | 6.325 | 0.7895 | 0.6 | 1219.8 | 122 | 8 | 29.04 | 9.2 | 1.19
[33 empty] | S20x70E | 1931 | 1938 | 20.59 | 20 | 0.57 | 6.32 | 0.7895 | 0.6 | 1219.7 | 122 | 8 | 29.04 | 9.2 | 1.19
[33 empty] | S20x70F | 1898 | 1898 | 20.59 | 20 | 0.56 | 6.31 | 0.79 | 0.6 | 1229 | 122.9 | 8 | 28.87 | 9.2 | 1.18
[33 empty] | S20x70G | 1898 | 1901 | 20.59 | 20 | 0.57 | 6.27 | 0.79 | 0.6 | 1229 | 122.9 | 8 | 28.87 | 9.2 | 1.18
[33 empty] | S20x70H | 1921 | 1943 | 20.42 | 20 | 0.567 | 6.317 | 0.7895 | 0.6 | 1214.2 | 121.4 | 8 | 28.9 | 9.2 | 1.19
[33 empty] | S20x75A | 1896 | 1898 | 22.32 | 20 | 0.662 | 6.412 | 0.79 | 0.6 | 1278.6 | 127.9 | 8 | 30.48 | 9.5 | 1.17
[33 empty] | S20x75B | 1892 | 1893 | 22.1 | 20 | 0.665 | 6.415 | 0.765 | 0.6 | 1256 | 125.6 | 8 | 29.8 | 9.3 | 1.16
[33 empty] | S20x75C | 1897 | 1903 | 22.1 | 20 | 0.66 | 6.16 | 0.805 | 0.63 | 1246.9 | 124.7 | 8 | 28.2 | 9.2 | 1.13
[33 empty] | S20x75D | 1896 | 1929 | 22.06 | 20 | 0.649 | 6.399 | 0.7895 | 0.6 | 1268.8 | 126.9 | 8 | 30.25 | 9.5 | 1.17
[33 empty] | S20x75E | 1898 | 1901 | 22.06 | 20 | 0.64 | 6.39 | 0.79 | 0.6 | 1277.1 | 127.8 | 8 | 30.05 | 9.4 | 1.17
[33 empty] | S20x75F | 1931 | 1938 | 22.06 | 20 | 0.64 | 6.39 | 0.7895 | 0.6 | 1268.8 | 126.9 | 8 | 30.24 | 9.47 | 1.17
[33 empty] | S20x75G | 1921 | 1950 | 21.9 | 20 | 0.641 | 6.391 | 0.7895 | 0.6 | 1263.5 | 126.3 | 8 | 30.1 | 9.4 | 1.17
[33 empty] | S20x78 | 1896 | 1896 | 22.94 | 20 | 0.6 | 6.75 | 0.86 | 0 | 1367.4 | 136.7 | 8 | 37.86 | 11.2 | 1.28
[33 empty] | S20x80A | 1896 | 1898 | 23.79 | 20 | 0.735 | 6.485 | 0.79 | 0.6 | 1326.4 | 132.6 | 7 | 31.74 | 9.8 | 1.15
[33 empty] | S20x80B | 1896 | 1920 | 23.73 | 20 | 0.6 | 7 | 0.9165 | 0.7 | 1466.3 | 146.6 | 8 | 45.81 | 13.1 | 1.39
[33 empty] | S20x80C | 1898 | 1901 | 23.53 | 20 | 0.63 | 6.75 | 0.865 | 0.73 | 1404.4 | 140.4 | 8 | 38.84 | 11.5 | 1.28
[33 empty] | S20x80D | 1906 | 1915 | 23.53 | 20 | 0.6 | 6.75 | 0.95 | 0.7 | 1470.3 | 147 | 8 | 42.33 | 12.5 | 1.34
[33 empty] | S20x80E | 1889 | 1910 | 23.5 | 20 | 0.6 | 7 | 0.9 | 0.6 | 1449.2 | 144.9 | 8 | 45.6 | 13 | 1.39
[33 empty] | S20x80F | 1897 | 1903 | 23.5 | 20 | 0.69 | 6.38 | 0.84 | 0.65 | 1345.1 | 134.5 | 8 | 33.2 | 10.4 | 1.19
[33 empty] | S20x81.4A | 1931 | 1938 | 23.94 | 20 | 0.6 | 6.75 | 0.95 | 0.7 | 1466.2 | 146.6 | 8 | 42.35 | 12.55 | 1.33
[33 empty] | S20x81.4B | 1921 | 1943 | 23.74 | 20 | 0.6 | 7 | 0.9165 | 0.7 | 1466.3 | 143.6 | 8 | 45.8 | 13.1 | 1.39
[33 empty] | S20x81.7 | 1896 | 1896 | 24.04 | 20 | 0.75 | 6.5 | 0.765 | 0 | 1312.5 | 131.2 | 7 | 31.37 | 9.7 | 1.14
[33 empty] | S20x85A | 1896 | 1898 | 25.18 | 20 | 0.673 | 7.073 | 0.915 | 0.7 | 1515.1 | 151.5 | 8 | 47.49 | 13.4 | 1.37
[33 empty] | S20x85B | 1892 | 1910 | 25 | 20 | 0.675 | 7.075 | 0.9 | 0.6 | 1499.2 | 149.9 | 8 | 47.4 | 13.4 | 1.38
[33 empty] | S20x85C | 1896 | 1921 | 25 | 20 | 0.663 | 7.063 | 0.9165 | 0.7 | 1508.5 | 150.9 | 8 | 47.25 | 13.4 | 1.37
[33 empty] | S20x85D | 1906 | 1929 | 25 | 20 | 0.674 | 6.824 | 0.95 | 0.7 | 1519.6 | 152 | 8 | 43.98 | 12.9 | 1.33
[33 empty] | S20x85E | 1898 | 1898 | 25 | 20 | 0.7 | 6.82 | 0.865 | 0.73 | 1453.1 | 145.3 | 8 | 40.33 | 11.8 | 1.27
[33 empty] | S20x85F | 1931 | 1938 | 25 | 20 | 0.65 | 6.8 | 0.95 | 0.7 | 1501.5 | 150.2 | 8 | 43.5 | 12.79 | 1.32
[33 empty] | S20x85G | 1898 | 1901 | 25 | 20 | 0.68 | 6.76 | 0.905 | 0.73 | 1453.1 | 145.3 | 8 | 40.33 | 11.9 | 1.27
[33 empty] | S20x85H | 1900 | 1903 | 25 | 20 | 0.76 | 6.45 | 0.91 | 0.75 | 1394.1 | 139.4 | 8 | 34.2 | 10.6 | 1.17
[33 empty] | S20x85I | 1921 | 1950 | 24.8 | 20 | 0.653 | 7.0533 | 0.9165 | 0.7 | 1501.7 | 150.2 | 8 | 47 | 13.3 | 1.38
[33 empty] | S20x90A | 1896 | 1898 | 26.66 | 20 | 0.747 | 7.147 | 0.915 | 0.7 | 1563.8 | 156.4 | 8 | 49.24 | 13.8 | 1.36
[33 empty] | S20x90B | 1892 | 1910 | 26.5 | 20 | 0.75 | 7.15 | 0.9 | 0.6 | 1549.2 | 154.9 | 8 | 48.88 | 13.7 | 1.36
[33 empty] | S20x90C | 1896 | 1921 | 26.47 | 20 | 0.737 | 7.137 | 0.9165 | 0.7 | 1557.6 | 155.8 | 8 | 48.98 | 13.7 | 1.36
[33 empty] | S20x90D | 1898 | 1898 | 26.47 | 20 | 0.78 | 6.9 | 0.865 | 0.73 | 1501.7 | 150.2 | 8 | 41.88 | 12.1 | 1.26
[33 empty] | S20x90E | 1906 | 1929 | 26.47 | 20 | 0.747 | 6.897 | 0.95 | 0.7 | 1569 | 156.9 | 8 | 45.63 | 13.2 | 1.32
[33 empty] | S20x90F | 1931 | 1938 | 26.47 | 20 | 0.73 | 6.88 | 0.95 | 0.7 | 1550.5 | 155.1 | 8 | 45.17 | 13.13 | 1.31
[33 empty] | S20x90G | 1898 | 1901 | 26.47 | 20 | 0.7 | 6.88 | 0.955 | 0.73 | 1501.7 | 150.2 | 8 | 41.88 | 12.2 | 1.26
[33 empty] | S20x90H | 1897 | 1903 | 26.4 | 20 | 0.78 | 6.75 | 0.91 | 0.75 | 1506.1 | 150.6 | 8 | 42.3 | 12.5 | 1.27
[33 empty] | S20x90I | 1921 | 1943 | 26.26 | 20 | 0.726 | 7.126 | 0.9165 | 0.7 | 1550.3 | 155 | 8 | 48.7 | 13.7 | 1.36
[33 empty] | S20x95A | 1896 | 1898 | 28.12 | 20 | 0.82 | 7.22 | 0.915 | 0.7 | 1612.6 | 161.3 | 8 | 51 | 14.1 | 1.35
[33 empty] | S20x95B | 1892 | 1940 | 28 | 20 | 0.825 | 7.225 | 0.9 | 0.6 | 1599.2 | 159.9 | 8 | 50.82 | 14.1 | 1.35
[33 empty] | S20x95C | 1898 | 1898 | 27.94 | 20 | 0.74 | 7.24 | 0.965 | 0.73 | 1601.9 | 160.2 | 8 | 53.63 | 14.8 | 1.39
[33 empty] | S20x95D | 1896 | 1921 | 27.94 | 20 | 0.81 | 7.21 | 0.9165 | 0.7 | 1606.6 | 160.7 | 8 | 50.78 | 14.1 | 1.35
[33 empty] | S20x95E | 1906 | 1929 | 27.94 | 20 | 0.821 | 6.971 | 0.95 | 0.7 | 1618.3 | 161.8 | 8 | 47.28 | 13.6 | 1.3
[33 empty] | S20x95F | 1931 | 1938 | 27.94 | 20 | 0.8 | 6.95 | 0.95 | 0.7 | 1599.5 | 160 | 8 | 46.89 | 13.49 | 1.3
[33 empty] | S20x95G | 1898 | 1901 | 27.94 | 20 | 0.77 | 6.95 | 0.955 | 0.73 | 1601.9 | 160.2 | 8 | 53.63 | 15.4 | 1.39
[33 empty] | S20x95H | 1921 | 1950 | 27.74 | 20 | 0.8 | 7.2 | 0.9165 | 0.7 | 1599.7 | 160 | 8 | 50.5 | 14 | 1.35
[33 empty] | S20x98.4 | 1896 | 1896 | 28.94 | 20 | 0.91 | 7.06 | 0.86 | 0 | 1567.4 | 156.7 | 7 | 45.53 | 12.9 | 1.25
[33 empty] | S24(241B)x85A | 1898 | 1901 | 25 | 24 | 0.54 | 7.22 | 0.87 | 0.6 | 2181.7 | 181.8 | 9 | 44.14 | 12.2 | 1.33
[33 empty] | S24(241B)x85B | 1898 | 1898 | 25 | 24 | 0.56 | 7.06 | 0.87 | 0.6 | 2181.7 | 181.8 | 9 | 44.14 | 12.5 | 1.33
[33 empty] | S24(242B)x90 | 1898 | 1901 | 26.47 | 24 | 0.56 | 7.42 | 0.925 | 0.66 | 2356.8 | 196.4 | 9 | 54.38 | 14.7 | 1.44
[33 empty] | S24(243B)x95A | 1898 | 1898 | 27.92 | 24 | 0.62 | 7.48 | 0.925 | 0.66 | 2427 | 202.3 | 9 | 55.93 | 15 | 1.41
[33 empty] | S24(243B)x95B | 1898 | 1901 | 27.92 | 24 | 0.59 | 7.45 | 0.965 | 0.66 | 2427 | 202.3 | 9 | 55.93 | 15 | 1.41
[33 empty] | S24(244B)x100A | 1898 | 1901 | 29.42 | 24 | 0.62 | 7.69 | 0.965 | 0.66 | 2497.3 | 208.1 | 9 | 57.53 | 15 | 1.4
[33 empty] | S24(244B)x100B | 1898 | 1898 | 29.42 | 24 | 0.68 | 7.54 | 0.925 | 0.66 | 2497.3 | 208.1 | 9 | 57.53 | 15.3 | 1.4
[33 empty] | S24(B1)x100 | 1892 | 1893 | 29.4 | 24 | 0.746 | 7.196 | 0.8605 | 0.65 | 2342.7 | 195.2 | 9 | 46.98 | 13.1 | 1.26
[33 empty] | S24(B1)x80 | 1892 | 1893 | 23.5 | 24 | 0.5 | 6.95 | 0.8605 | 0.65 | 2059.3 | 171.6 | 9 | 41.6 | 12 | 1.34
[33 empty] | S24(B1)x85 | 1892 | 1893 | 24.98 | 24 | 0.562 | 7.012 | 0.8605 | 0.65 | 2130.2 | 177.5 | 9 | 42.93 | 12.2 | 1.31
[33 empty] | S24(B1)x90 | 1892 | 1893 | 26.4 | 24 | 0.623 | 7.073 | 0.8605 | 0.65 | 2201 | 183.4 | 9 | 44.25 | 12.5 | 1.29
[33 empty] | S24(B1)x95 | 1892 | 1893 | 27.9 | 24 | 0.685 | 7.135 | 0.8605 | 0.65 | 2271.9 | 189.3 | 9 | 45.59 | 12.8 | 1.28
[33 empty] | S24(B240B)x80 | 1898 | 1901 | 23.53 | 24 | 0.5 | 7 | 0.87 | 0.6 | 2111.4 | 176 | 9 | 42.84 | 12.2 | 1.35
[33 empty] | S24x100A | 1896 | 1908 | 29.41 | 24 | 0.754 | 7.254 | 0.871 | 0.6 | 2380.3 | 198.4 | 9 | 48.56 | 13.4 | 1.28
[33 empty] | S24x100B | 1898 | 1921 | 29.41 | 24 | 0.754 | 7.254 | 0.871 | 0.6 | 2379.6 | 198.3 | 9 | 48.6 | 13.4 | 1.28
[33 empty] | S24x100C | 1910 | 1950 | 29.25 | 24 | 0.747 | 7.247 | 0.871 | 0.6 | 2371.8 | 197.6 | 9 | 48.4 | 13.4 | 1.29
[33 empty] | S24x105 | 1898 | 1921 | 30.98 | 24 | 0.625 | 7.875 | 1.102 | 0.6 | 2811.5 | 234.3 | 10 | 78.9 | 20 | 1.6
[33 empty] | S24x105.9 | 1921 | 1950 | 30.98 | 24 | 0.625 | 7.875 | 1.102 | 0.6 | 2811.5 | 234.3 | 10 | 78.9 | 20 | 1.6
[33 empty] | S24x110A | 1898 | 1921 | 32.48 | 24 | 0.688 | 7.938 | 1.102 | 0.6 | 2883.5 | 240.3 | 9 | 81 | 20.4 | 1.58
[33 empty] | S24x110B | 1921 | 1943 | 32.18 | 24 | 0.675 | 7.925 | 1.102 | 0.6 | 2869.1 | 239.1 | 9 | 80.6 | 20.3 | 1.58
[33 empty] | S24x115A | 1898 | 1921 | 33.98 | 24 | 0.75 | 8 | 1.102 | 0.6 | 2955.5 | 246.3 | 9 | 83.2 | 20.8 | 1.57
[33 empty] | S24x115B | 1921 | 1943 | 33.67 | 24 | 0.737 | 7.987 | 1.102 | 0.6 | 2940.5 | 245 | 9 | 82.8 | 20.7 | 1.57
[33 empty] | S24x120 | 1926 | 1950 | 35.12 | 24 | 0.798 | 8.048 | 1.102 | 0.6 | 3010.8 | 250.9 | 9 | 84.9 | 21.1 | 1.56
[33 empty] | S24x79.9 | 1910 | 1950 | 23.33 | 24 | 0.5 | 7 | 0.871 | 0.6 | 2087.2 | 173.9 | 9 | 42.9 | 12.2 | 1.36
[33 empty] | S24x80A | 1896 | 1908 | 23.32 | 24 | 0.5 | 7 | 0.871 | 0.6 | 2087.9 | 174 | 9 | 42.86 | 12.2 | 1.36
[33 empty] | S24x80B | 1898 | 1920 | 23.32 | 24 | 0.5 | 7 | 0.871 | 0.6 | 2087.2 | 173.9 | 9 | 42.9 | 12.3 | 1.36
[33 empty] | S24x85A | 1896 | 1908 | 25 | 24 | 0.57 | 7.07 | 0.871 | 0.6 | 2168.6 | 180.7 | 9 | 44.35 | 12.5 | 1.33
[33 empty] | S24x85B | 1898 | 1921 | 25 | 24 | 0.57 | 7.07 | 0.871 | 0.6 | 2167.8 | 180.7 | 9 | 44.4 | 12.6 | 1.33
[33 empty] | S24x85C | 1910 | 1943 | 24.84 | 24 | 0.563 | 7.063 | 0.871 | 0.6 | 2159.8 | 180 | 9 | 44.2 | 12.5 | 1.33
[33 empty] | S24x90A | 1896 | 1908 | 26.47 | 24 | 0.631 | 7.131 | 0.871 | 0.6 | 2239.1 | 186.6 | 9 | 45.7 | 12.8 | 1.31
[33 empty] | S24x90B | 1898 | 1921 | 26.47 | 24 | 0.631 | 7.131 | 0.871 | 0.6 | 2238.4 | 186.5 | 9 | 45.7 | 12.8 | 1.31
[33 empty] | S24x90C | 1910 | 1950 | 26.3 | 24 | 0.624 | 7.124 | 0.871 | 0.6 | 2230.1 | 185.8 | 9 | 45.5 | 12.8 | 1.32
[33 empty] | S24x95A | 1896 | 1908 | 27.94 | 24 | 0.692 | 7.192 | 0.871 | 0.6 | 2309.6 | 192.5 | 9 | 47.1 | 13.1 | 1.3
[33 empty] | S24x95B | 1898 | 1921 | 27.94 | 24 | 0.693 | 7.193 | 0.871 | 0.6 | 2309 | 192.4 | 9 | 47.1 | 13.1 | 1.3
[33 empty] | S24x95C | 1910 | 1943 | 27.79 | 24 | 0.686 | 7.186 | 0.871 | 0.6 | 2301.5 | 191.8 | 9 | 47 | 13 | 1.3

## Standards Data
PAN FORMED BRIDGE LOAD RATINGS | [10 empty] | FS SLAB BRIDGE LOAD RATINGS
1948 through 1964 | [10 empty] | May 15, 1995
Feb. 1, 1995 | [10 empty] | Assumptions: | ~ 1/2" Overlay
Assumptions: | ~ 1/2" Overlay | [10 empty] | ~ Fy = 33 ksi, f'c = 3.0 ksi (Class A)
| ~ Curb and parapet loads distributed to three beams | [10 empty] | ~ Curb load considered, no rail load assumed
| Standard | Issue | Last Rev | Skew | Positive | fy | f'c, | Inventory | Operating |  |  | Standard | Issue | Slab | Original | Inventory | Operating
Standard Name | Code | Year | Date |  | Moment Steel | ksi | ksi | Rating | Rating | Remarks | Standard Name | Code * | Date | Thickness | Design | Rating | Rating | Revisions
CG-10 | PF10 | 1948 | 1950 | 00° 00' | 2-1.25" SQ | 33 | 2.5 | HS-10.0 | HS-16.7 |  | FS-8-14-25 | FS10 | 1948-07-01 | 1'-1 ½" | H-10 | HS-11.1 | HS-23.9 | Rev 11/50
CG-15 | PF20 | 1950 |  | 00° 00' | 2#11 & 2#7 | 33 | 2.5 | HS-15.3 | HS-25.6 | Old Style | FS-8-20-15 | FS20 |  | 8 ¾" | H-10 | HS-9.8 | HS-21.2 | Redrawn 2/49 Rev 11/50
CG-20 | PF30 | 1950 |  | 00° 00' | 2#11 & 2#11 | 33 | 2.5 | HS-23.5 | HS-39.3 | Curbs | FS-8-20-25 | FS30 | 1945-10-01 | 11" | H-10 | HS-9.8 | HS-20.5 | Redrawn 12/48 Rev 6/49, 4/50, 10/50, 11/50
CGC-10 | PF40 | 1951 | 1952 | 00° 00' | 2#11 | 33 | 2.5 | HS-10.0 | HS-16.8 | 75 plf / beam | FS-8-20-25-30° | FS40 | 1949-05-01 | 1'-4" | H-15 | HS-19.5 | HS-43.9
CGC-15 | PF50 | 1950 | 1954 | 00° 00' | 2#11 & 2#7 | 33 | 2.5 | HS-15.3 | HS-25.6 |  | FS-8-20-25-30° | FS50 | 1949-11-01 | 1-0 ½" | H-10 | HS-17.3 | HS-31.6 | Rev 11/50
CG-15 | PF60 | 1950 | 1959 | 00° 00' | 2#11 & 2#7 | 40 | 3.0 | HS-19.9 | HS-33.2 |  | FS-8-20-25-45° | FS60 | 1947-01-01 | 11" | H-10 | HS-17.5 | HS-29.9 | Redrawn 10/47 Rev 6/48, 3/49, 10/50, 11/50
CG-20 | PF70 | 1950 | 1959 | 00° 00' | 2#11 & 2#11 | 40 | 3.0 | HS-29.6 | HS-49.4 |  | FS-8-22-15 | FS70 | 1947-11-01 | 9 ¼" | H-15 | HS-12.9 | HS-32.7 | Rev 11/48, 10/50, 11/50
CGC-15 | PF80 | 1950 | 1959 | 00° 00' | 2#11 & 2#7 | 40 | 3.0 | HS-19.9 | HS-33.2 |  | FS-8-22-20 | FS80 | 1947-12-01 | 11" | H-15 | HS-14.5 | HS-27.7 | Rev 11/48, 12/50
CGC-9-24-30 | PF90 | 1956 | 1959 | 00° 00' | 2#11 & 2#7 | 40 | 3.0 | HS-19.9 | HS-33.2 |  | FS-8-22-20-45° | FS90 | 1947-01-01 | 11" | H-15 | HS-16.6 | HS-30.9 | Redrawn 4/48 Rev 10/50, 2/51
CGC-18-26-30 | PF100 | 1955 | 1959 | 00° 00' | 2#11 & 2#11 | 40 | 3.0 | HS-29.6 | HS-49.4 |  | FS-8-22-25 | FS100 |  | 1-0 ½" | H-15 | HS-13.6 | HS-27.2 | Redrawn 9/48 Rev 2/51
CGC-18-28-30 | PF110 |  | 1959 | 00° 00' | 2#11 & 2#11 | 40 | 3.0 | HS-29.6 | HS-49.4 |  | FS-8-22-25-30° | FS110 | 1948-09-01 | 1'-4" | H-15 | HS-21.2 | HS-45.5 | Rev 2/51
CGC-18-30-30 | PF120 | 1957 | 1959 | 00° 00' | 2#11 & 2#11 | 40 | 3.0 | HS-29.6 | HS-49.4 |  | FS-8-22-25-45° | FS120 | 1946-08-01 | 1'-1" | H-15 | HS-17.4 | HS-34.5 | Redrawn 11/47 Rev 11/48, 2/51
CG-0-38-30 | PF130 | 1957 | 1959 | 00° 00' | 2#11 & 2#11 | 40 | 3.0 | HS-29.6 | HS-49.4 |  | FS-8-24-15 | FS130 |  | 9 ½" | H-15 | HS-14.7 | HS-31.1 | Redrawn 2/49 Rev 2/51
CGC-9-24-40 | PF140 | 1956 | 1959 | 00° 00' | 2#10 & 2#9 | 40 | 3.0 | HS-16.1 | HS-26.9 | Old Style | FS-8-24-20-45° | FS140 |  | 10 ¾" | H-15 | HS-17.3 | HS-32.9 | Rev 10/50, 2/51
CGC-18-26-40 (H15) | PF150 | 1956 | 1959 | 00° 00' | 2#10 & 2#9 | 40 | 3.0 | HS-16.1 | HS-26.9 | Curbs | FS-8-24-25 | FS150 |  | 1'-0" | H-15 | HS-13.0 | HS-25.2 | Redrawn 8/48 Rev 9/49, 2/51
CGC-18-26-40 | PF160 | 1956 | 1959 | 00° 00' | 2#10 & 2#10 | 40 | 3.0 | HS-18.9 | HS-31.6 | 75 plf / beam | FS-8-24-25-30° | FS160 |  | 1'-4" | H-15 | HS-23.1 | HS-45.6 | Redrawn 2/49 Rev 10/50, 2/51
CGC-18-28-40 | PF170 | 1956 | 1959 | 00° 00' | 2#10 & 2#10 | 40 | 3.0 | HS-18.9 | HS-31.6 |  | FS-8-24-25-45° | FS170 |  | 1'-1" | H-15 | HS-17.9 | HS-37.2 | Rev 2/51
CGC-18-28-40 (S16) | PF180 |  | 1959 | 00° 00' | 2#11 & 2#10 | 40 | 3.0 | HS-22.3 | HS-37.1 |  | FS-8-24-25 (H10) | FS180 |  | 10" | H-10 | HS-11.4 | HS-19.1 | Rev 3/54
CGC-18-30-40 | PF190 | 1956 | 1959 | 00° 00' | 2#10 & 2#10 | 40 | 3.0 | HS-18.9 | HS-31.6
CGC-18-30-40 (S16) | PF200 | 1956 | 1959 | 00° 00' | 2#11 & 2#10 | 40 | 3.0 | HS-22.3 | HS-37.1
CG-0-38-40 | PF210 | 1956 | 1959 | 00° 00' | 2#10 & 2#10 | 40 | 3.0 | HS-18.9 | HS-31.6
CG-0-38-40 (S16) | PF220 | 1957 | 1959 | 00° 00' | 2#11 & 2#10 | 40 | 3.0 | HS-22.3 | HS-37.1
CG-0-41 & 44-40 | PF230 | 1956 | 1959 | 00° 00' | 2#10 & 2#10 | 40 | 3.0 | HS-18.9 | HS-31.6
CGO-41 & 44-40 (S16) | PF240 | 1956 | 1959 | 00° 00' | 2#11 & 2#10 | 40 | 3.0 | HS-22.3 | HS-37.1
CGC-18-28-40T | PF250 | 1960 |  | 00° 00' | 2#11 & 2#9 | 40 | 3.0 | HS-18.6 | HS-31.0
CGC-18-28-40T | PF260 | 1960 |  | 14° 02' | 2#11 & 2#9 | 40 | 3.0 | HS-18.1 | HS-30.2
CGC-18-28-40T | PF270 | 1960 |  | 26° 34' | 2#11 & 2#10 | 40 | 3.0 | HS-19.6 | HS-32.7
CGC-18-28-40T | PF280 | 1960 |  | 36° 52' | 2#11 & 2#10 | 40 | 3.0 | HS-18.3 | HS-30.6 | New Style
CGC-18-28-40T | PF290 | 1960 |  | 45° 00' | 2#11 & 2#10 | 40 | 3.0 | HS-17.1 | HS-28.5 | Curbs
CGC-9-44-40T | PF300 | 1960 |  | 00° 00' | 2#11 & 2#9 | 40 | 3.0 | HS-18.6 | HS-31.0 | with Parapet
CGC-9-44-40T | PF310 | 1960 |  | 14° 02' | 2#11 & 2#9 | 40 | 3.0 | HS-18.1 | HS-30.2 | 130 plf / beam
CGC-9-44-40T | PF320 | 1960 |  | 26° 34' | 2#11 & 2#10 | 40 | 3.0 | HS-19.6 | HS-32.7
CGC-9-44-40T | PF330 | 1960 |  | 36° 52' | 2#11 & 2#10 | 40 | 3.0 | HS-18.3 | HS-30.6
CGC-9-44-40T | PF340 | 1960 |  | 45° 00' | 2#11 & 2#10 | 40 | 3.0 | HS-17.1 | HS-28.5
CGC-9-38-30 (S16) | PF350 | 1964 |  | 00° 00' | 2#11 & 2#10 | 40 | 3.0 | HS-27.3 | HS-45.6 | New Style
CGC-9-38-30 (S16) | PF360 | 1964 |  | 14° 02' | 2#11 & 2#10 | 40 | 3.0 | HS-25.4 | HS-42.4 | Curbs
CGC-9-38-30 (S16) | PF370 | 1964 |  | 26° 34' | 2#11 & 2#11 | 40 | 3.0 | HS-26.6 | HS-44.4 | with Parapet
CGC-9-38-30 (S16) | PF380 | 1964 |  | 36° 52' | 2#11 & 2#11 | 40 | 3.0 | HS-24.8 | HS-41.4 | 130 plf / beam
CGC-9-38-30 (S16) | PF390 | 1964 |  | 45° 00' | 2#11 & 2#9 & 2#8 | 40 | 3.0 | HS-24.4 | HS-40.8
CGC-9-40-30 | PF400 | 1964 |  | 00° 00' | 2#11 & 2#8 | 40 | 3.0 | HS-21.8 | HS-36.4
CGC-9-40-30 | PF410 | 1964 |  | 14° 02' | 2#10 & 2#10 | 40 | 3.0 | HS-21.9 | HS-36.6
CGC-9-40-30 | PF420 | 1964 |  | 26° 34' | 2#11 & 2#9 | 40 | 3.0 | HS-20.9 | HS-34.9
CGC-9-40-30 | PF430 | 1964 |  | 36° 52' | 2#11 & 2#10 | 40 | 3.0 | HS-21.9 | HS-36.6
CGC-9-40-30 | PF440 | 1964 |  | 45° 00' | 2#11 & 2#10 | 40 | 3.0 | HS-20.4 | HS-34.0
CGC-9-40-30 (S16) | PF450 | 1964 |  | 00° 00' | 2#11 & 2#10 | 40 | 3.0 | HS-27.3 | HS-45.6
CGC-9-40-30 (S16) | PF460 | 1964 |  | 14° 02' | 2#11 & 2#10 | 40 | 3.0 | HS-25.4 | HS-42.4
CGC-9-40-30 (S16) | PF470 | 1964 |  | 26° 34' | 2#11 & 2#11 | 40 | 3.0 | HS-26.6 | HS-44.4
CGC-9-40-30 (S16) | PF480 | 1964 |  | 36° 52' | 2#11 & 2#11 | 40 | 3.0 | HS-24.8 | HS-41.4
CGC-9-40-30 (S16) | PF490 | 1964 |  | 45° 00' | 2#11 & 2#9 & 2#8 | 40 | 3.0 | HS-24.4 | HS-40.8
CGC-9-42-30 | PF500 | 1964 |  | 00° 00' | 2#11 & 2#8 | 40 | 3.0 | HS-21.8 | HS-36.4
CGC-9-42-30 | PF510 | 1964 |  | 14° 02' | 2#10 & 2#10 | 40 | 3.0 | HS-21.9 | HS-36.6
CGC-9-42-30 | PF520 | 1964 |  | 26° 34' | 2#11 & 2#9 | 40 | 3.0 | HS-20.9 | HS-34.9
CGC-9-42-30 | PF530 | 1964 |  | 36° 52' | 2#11 & 2#10 | 40 | 3.0 | HS-21.9 | HS-36.6
CGC-9-42-30 | PF540 | 1964 |  | 45° 00' | 2#11 & 2#10 | 40 | 3.0 | HS-20.4 | HS-34.0
CGC-9-42-30 (S16) | PF550 | 1964 |  | 00° 00' | 2#11 & 2#10 | 40 | 3.0 | HS-27.3 | HS-45.6
CGC-9-42-30 (S16) | PF560 | 1964 |  | 14° 02' | 2#11 & 2#10 | 40 | 3.0 | HS-25.4 | HS-42.4 | New Style
CGC-9-42-30 (S16) | PF570 | 1964 |  | 26° 34' | 2#11 & 2#11 | 40 | 3.0 | HS-26.6 | HS-44.4 | Curbs
CGC-9-42-30 (S16) | PF580 | 1964 |  | 36° 52' | 2#11 & 2#11 | 40 | 3.0 | HS-24.8 | HS-41.4 | with Parapet
CGC-9-42-30 (S16) | PF590 | 1964 |  | 45° 00' | 2#11 & 2#9 & 2#8 | 40 | 3.0 | HS-24.4 | HS-40.8 | 130 plf / beam
CGC-9-44-30 | PF600 | 1964 |  | 00° 00' | 2#11 & 2#8 | 40 | 3.0 | HS-21.8 | HS-36.4
CGC-9-44-30 | PF610 | 1964 |  | 14° 02' | 2#10 & 2#10 | 40 | 3.0 | HS-21.9 | HS-36.6
CGC-9-44-30 | PF620 | 1964 |  | 26° 34' | 2#11 & 2#9 | 40 | 3.0 | HS-20.9 | HS-34.9
CGC-9-44-30 | PF630 | 1964 |  | 36° 52' | 2#11 & 2#10 | 40 | 3.0 | HS-21.9 | HS-36.6
CGC-9-44-30 | PF640 | 1964 |  | 45° 00' | 2#11 & 2#10 | 40 | 3.0 | HS-20.4 | HS-34.0
CGC-9-44-30 (S16) | PF650 | 1964 |  | 00° 00' | 2#11 & 2#10 | 40 | 3.0 | HS-27.3 | HS-45.6
CGC-9-44-30 (S16) | PF660 | 1964 |  | 14° 02' | 2#11 & 2#10 | 40 | 3.0 | HS-25.4 | HS-42.4
CGC-9-44-30 (S16) | PF670 | 1964 |  | 26° 34' | 2#11 & 2#11 | 40 | 3.0 | HS-26.6 | HS-44.4
CGC-9-44-30 (S16) | PF680 | 1964 |  | 36° 52' | 2#11 & 2#11 | 40 | 3.0 | HS-24.8 | HS-41.4
CGC-9-44-30 (S16) | PF690 | 1964 |  | 45° 00' | 2#11 & 2#9 & 2#8 | 40 | 3.0 | HS-24.4 | HS-40.8
CGC-9-38-40 (S16) | PF700 | 1964 |  | 00° 00' | 2#11 & 2#11 | 40 | 3.0 | HS-24.5 | HS-40.8
CGC-9-38-40 (S16) | PF710 | 1964 |  | 14° 02' | 2#11 & 2#11 | 40 | 3.0 | HS-24.0 | HS-40.1
CGC-9-38-40 (S16) | PF720 | 1964 |  | 26° 34' | 2#11 & 2#11 | 40 | 3.0 | HS-22.6 | HS-37.7
CGC-9-38-40 (S16) | PF730 | 1964 |  | 36° 52' | 2#11 & 2#11 | 40 | 3.0 | HS-21.2 | HS-35.3
CGC-9-38-40 (S16) | PF740 | 1964 |  | 45° 00' | 2#11 & 2#11 & #5 | 40 | 3.0 | HS-22.6 | HS-37.6
CGC-9-40-40 | PF750 | 1964 |  | 00° 00' | 2#11 & 2#9 | 40 | 3.0 | HS-18.6 | HS-31.0
CGC-9-40-40 | PF760 | 1964 |  | 14° 02' | 2#11 & 2#9 | 40 | 3.0 | HS-18.1 | HS-30.2
CGC-9-40-40 | PF770 | 1964 |  | 26° 34' | 2#11 & 2#10 | 40 | 3.0 | HS-19.6 | HS-32.7
CGC-9-40-40 | PF780 | 1964 |  | 36° 52' | 2#11 & 2#10 | 40 | 3.0 | HS-18.3 | HS-30.6
CGC-9-40-40 | PF790 | 1964 |  | 45° 00' | 2#11 & 2#10 | 40 | 3.0 | HS-17.1 | HS-28.5
CGC-9-40-40 (S16) | PF800 | 1964 |  | 00° 00' | 2#11 & 2#11 | 40 | 3.0 | HS-24.5 | HS-40.8
CGC-9-40-40 (S16) | PF810 | 1964 |  | 14° 02' | 2#11 & 2#11 | 40 | 3.0 | HS-24.0 | HS-40.1
CGC-9-40-40 (S16) | PF820 | 1964 |  | 26° 34' | 2#11 & 2#11 | 40 | 3.0 | HS-22.6 | HS-37.7
CGC-9-40-40 (S16) | PF830 | 1964 |  | 36° 52' | 2#11 & 2#11 | 40 | 3.0 | HS-21.2 | HS-35.3
CGC-9-40-40 (S16) | PF840 | 1964 |  | 45° 00' | 2#11 & 2#11 & 2#5 | 40 | 3.0 | HS-22.6 | HS-37.6
CGC-9-42-40 | PF850 | 1964 |  | 00° 00' | 2#11 & 2#9 | 40 | 3.0 | HS-18.6 | HS-31.0
CGC-9-42-40 | PF860 | 1964 |  | 14° 02' | 2#11 & 2#9 | 40 | 3.0 | HS-18.1 | HS-30.2
CGC-9-42-40 | PF870 | 1964 |  | 26° 34' | 2#11 & 2#10 | 40 | 3.0 | HS-19.6 | HS-32.7
CGC-9-42-40 | PF880 | 1964 |  | 36° 52' | 2#11 & 2#10 | 40 | 3.0 | HS-18.3 | HS-30.6
CGC-9-42-40 | PF890 | 1964 |  | 45° 00' | 2#11 & 2#10 | 40 | 3.0 | HS-17.1 | HS-28.5 | New Style
CGC-9-42-40 (S16) | PF900 | 1964 |  | 00° 00' | 2#11 & 2#11 | 40 | 3.0 | HS-24.5 | HS-40.8 | Curbs
CGC-9-42-40 (S16) | PF910 | 1964 |  | 14° 02' | 2#11 & 2#11 | 40 | 3.0 | HS-24.0 | HS-40.1 | with Parapet
CGC-9-42-40 (S16) | PF920 | 1964 |  | 26° 34' | 2#11 & 2#11 | 40 | 3.0 | HS-22.6 | HS-37.7 | 130 plf / beam
CGC-9-42-40 (S16) | PF930 | 1964 |  | 36° 52' | 2#11 & 2#11 | 40 | 3.0 | HS-21.2 | HS-35.3
CGC-9-42-40 (S16) | PF940 | 1964 |  | 45° 00' | 2#11 & 2#11 & 2#5 | 40 | 3.0 | HS-22.6 | HS-37.6
CGC-9-44-40 | PF950 | 1964 |  | 00° 00' | 2#11 & 2#9 | 40 | 3.0 | HS-18.6 | HS-31.0
CGC-9-44-40 | PF960 | 1964 |  | 14° 02' | 2#11 & 2#9 | 40 | 3.0 | HS-18.1 | HS-30.2
CGC-9-44-40 | PF970 | 1964 |  | 26° 34' | 2#11 & 2#10 | 40 | 3.0 | HS-19.6 | HS-32.7
CGC-9-44-40 | PF980 | 1964 |  | 36° 52' | 2#11 & 2#10 | 40 | 3.0 | HS-18.3 | HS-30.6
CGC-9-44-40 | PF990 | 1964 |  | 45° 00' | 2#11 & 2#10 | 40 | 3.0 | HS-17.1 | HS-28.5
CGC-9-44-40 (S16) | PF1000 | 1964 |  | 00° 00' | 2#11 & 2#11 | 40 | 3.0 | HS-24.5 | HS-40.8
CGC-9-44-40 (S16) | PF1010 | 1964 |  | 14° 02' | 2#11 & 2#11 | 40 | 3.0 | HS-24.0 | HS-40.1
CGC-9-44-40 (S16) | PF1020 | 1964 |  | 26° 34' | 2#11 & 2#11 | 40 | 3.0 | HS-22.6 | HS-37.7
CGC-9-44-40 (S16) | PF1030 | 1964 |  | 36° 52' | 2#11 & 2#11 | 40 | 3.0 | HS-21.2 | HS-35.3
CGC-9-44-40 (S16) | PF1040 | 1964 |  | 45° 00' | 2#11 & 2#11 & 2#5 | 40 | 3.0 | HS-22.6 | HS-37.6

## LIVE LOADS
TABLE OF MAXIMUM MOMENTS FOR SIMPLE SPANS
Span in feet , Moment in kip-feet
1 | 2 | 3 | 4 | 5 | 6 | 7 | 8 | 9 | 10 | 11 | 12 | 13 | 14 | 15 | 16 | 17 | 18 | 19 | 20 | 21 | 22 | 23 | 24 | 25 | 26 | 27 | 28 | 29 | 30 | 31
INDIVIDUAL AXLE LOADS
TEXAS LEGAL LOAD (Effective September 1, 2001)
| CONCRETE TRUCK |  |  | 80 KIP TRUCK | [5 empty] | HS-20 TRUCK |  |  |  | H-20 TRUCK |  |  | H-15 TRUCK |  |  | COMBINED LOADS | [8 empty] | COMBINED LOADS
| No. of AXLES |  |  | No. of AXLES | [5 empty] | No. of AXLES |  |  |  | No. of AXLES |  |  | No. of AXLES | [18 empty] | Ratio to the HS20
SPAN | 1 | 2 | 3 | 1 | 2 | 3 | 4 | 5 | LANE | 1 | 2 | 3 | LANE | 1 | 2 | LANE | 1 | 2 | LANE | TEXAS | HS-20 | H-20 | H-15 | SU4 | SU5 | SU6 | SU7 | LEGAL (HS Equiv) | EV2 | EV3 | NRL | TYPE 3 | TYPE 3S2 | TYPE 3-3 | Span | NRL | TYPE 3 | TYPE 3S2 | TYPE 3-3
0 | 0 |  |  | 0 |  |  |  |  | 0 | 0 |  |  | 0 | 0 |  | 0 | 0 |  | 0 | 0 | 0 | 0 | 0 | 0 | 0 | 0 | 0 |  | 0 | 0 | 0 | 0 | 0 | 0 | 0 | #DIV/0! | #DIV/0! | #DIV/0! | #DIV/0!
1 | 6.33 |  |  | 4.25 |  |  |  |  | 5.267 | 8 |  |  | 4.58 | 8 |  | 4.58 | 6 |  | 3.46 | 6.33 | 8 | 8 | 6 | 4.25 | 4.25 | 4.25 | 4.25 | 20 | 8.375 | 7.75 | 4.25 | 4.25 | 3.875 | 4 | 1 | 0.53125 | 0.53125 | 0.48438 | 0.5
2 | 12.66 |  |  | 8.5 |  |  |  |  | 10.718 | 16 |  |  | 9.32 | 16 |  | 9.32 | 12 |  | 7.04 | 12.66 | 16 | 16 | 12 | 8.5 | 8.5 | 8.5 | 8.5 | 20 | 16.75 | 15.5 | 8.5 | 8.5 | 7.75 | 8 | 2 | 0.53125 | 0.53125 | 0.48438 | 0.5
3 | 18.99 |  |  | 12.75 |  |  |  |  | 16.353 | 24 |  |  | 14.22 | 24 |  | 14.22 | 18 |  | 10.74 | 18.99 | 24 | 24 | 18 | 12.75 | 12.75 | 12.75 | 12.75 | 20 | 25.125 | 23.25 | 12.75 | 12.75 | 11.625 | 12 | 3 | 0.53125 | 0.53125 | 0.48438 | 0.5
4 | 25.32 |  |  | 17 |  |  |  |  | 22.172 | 32 |  |  | 19.28 | 32 |  | 19.28 | 24 |  | 14.56 | 25.32 | 32 | 32 | 24 | 17 | 17 | 17 | 17 | 20 | 33.5 | 31 | 17 | 17 | 15.5 | 16 | 4 | 0.53125 | 0.53125 | 0.48438 | 0.5
5 | 31.65 |  |  | 21.25 |  |  |  |  | 28.175 | 40 |  |  | 24.5 | 40 |  | 24.5 | 30 |  | 18.5 | 31.65 | 40 | 40 | 30 | 21.25 | 21.25 | 21.25 | 21.25 | 20 | 41.875 | 38.75 | 21.25 | 21.25 | 19.375 | 20 | 5 | 0.53125 | 0.53125 | 0.48438 | 0.5
6 | 37.98 | 33.7333 |  | 25.5 | 22.6667 |  |  |  | 34.362 | 48 |  |  | 29.88 | 48 |  | 29.88 | 36 |  | 22.56 | 37.98 | 48 | 48 | 36 | 25.5 | 25.5 | 25.5 | 25.5 | 20 | 50.25 | 46.5 | 25.5 | 25.5 | 23.25 | 24 | 6 | 0.53125 | 0.53125 | 0.48438 | 0.5
7 | 44.31 | 45.1786 |  | 29.75 | 30.3571 |  |  |  | 40.733 | 56 |  |  | 35.42 | 56 |  | 35.42 | 42 |  | 26.74 | 45.1786 | 56 | 56 | 42 | 30.3571 | 30.3571 | 30.3571 | 30.3571 | 20 | 58.625 | 55.3571 | 30.3571 | 30.3571 | 27.6786 | 28 | 7 | 0.54209 | 0.54209 | 0.49426 | 0.5
8 | 50.64 | 56.925 |  | 34 | 38.25 |  |  |  | 47.288 | 64 |  |  | 41.12 | 64 |  | 41.12 | 48 |  | 31.04 | 56.925 | 64 | 64 | 48 | 38.25 | 38.25 | 38.25 | 38.25 | 20 | 67 | 69.75 | 38.25 | 38.25 | 34.875 | 32 | 8 | 0.59766 | 0.59766 | 0.54492 | 0.5
9 | 51.75 | 68.8722 |  | 27 | 46.2778 |  |  |  | 54.027 | 72 |  |  | 46.98 | 72 |  | 46.98 | 54 |  | 35.46 | 68.8722 | 72 | 72 | 54 | 46.2778 | 46.2778 | 46.2778 | 46.2778 | 20 | 75.375 | 84.3889 | 46.2778 | 46.2778 | 42.1944 | 38.1111 | 9 | 0.64275 | 0.64275 | 0.58603 | 0.52932
10 | 57.5 | 80.96 |  | 30 | 54.4 |  |  |  | 60.95 | 80 |  |  | 53 | 80 |  | 53 | 60 |  | 40 | 80.96 | 80 | 80 | 60 | 55.7714 | 55.7714 | 55.7714 | 55.7714 | 20.24 | 83.75 | 99.2 | 55.7714 | 54.4 | 49.6 | 44.8 | 10 | 0.69714 | 0.68 | 0.62 | 0.56
11 | 63.25 | 93.15 |  | 33 | 62.5909 |  |  |  | 68.057 | 88 |  |  | 59.18 | 88 |  | 59.18 | 66 |  | 44.66 | 93.15 | 88 | 88 | 66 | 66.2013 | 66.2013 | 66.2013 | 66.2013 | 21.1705 | 92.125 | 114.1364 | 66.2013 | 62.5909 | 57.0682 | 51.5455 | 11 | 0.75229 | 0.71126 | 0.6485 | 0.58574
12 | 69 | 105.4167 |  | 36 | 70.8333 |  |  |  | 75.348 | 96 |  |  | 65.52 | 96 |  | 65.52 | 72 |  | 49.44 | 105.4167 | 96 | 96 | 72 | 76.6429 | 76.6429 | 76.6429 | 76.6429 | 21.9618 | 100.5 | 129.1667 | 76.6429 | 70.8333 | 64.5833 | 58.3333 | 12 | 0.79836 | 0.73785 | 0.67274 | 0.60764
13 | 74.75 | 117.7423 |  | 39 | 79.1154 |  |  |  | 82.823 | 104 |  |  | 72.02 | 104 |  | 72.02 | 78 |  | 54.34 | 117.7423 | 104 | 104 | 78 | 87.0934 | 87.0934 | 87.0934 | 87.0934 | 22.6428 | 108.875 | 144.2692 | 87.0934 | 79.1154 | 72.1346 | 65.1538 | 13 | 0.83744 | 0.76072 | 0.6936 | 0.62648
14 | 80.5 | 130.1143 |  | 42 | 87.4286 |  |  |  | 90.482 | 112 |  |  | 78.68 | 112 |  | 78.68 | 84 |  | 59.36 | 130.1143 | 112 | 112 | 84 | 97.551 | 97.551 | 97.551 | 97.551 | 23.2347 | 117.25 | 159.4286 | 97.551 | 87.4286 | 79.7143 | 72 | 14 | 0.87099 | 0.78061 | 0.71173 | 0.64286
15 | 86.25 | 142.5233 |  | 45 | 95.7667 |  |  |  | 98.325 | 120 |  |  | 85.5 | 120 |  | 85.5 | 90 |  | 64.5 | 142.5233 | 120 | 120 | 90 | 108.0143 | 108.0143 | 108.8333 | 108.8333 | 23.7539 | 125.625 | 174.6333 | 108.8333 | 95.7667 | 87.3167 | 78.8667 | 15 | 0.90694 | 0.79806 | 0.72764 | 0.65722
16 | 92 | 154.9625 |  | 48 | 104.125 |  |  |  | 106.352 | 128 |  |  | 92.48 | 128 |  | 92.48 | 96 |  | 69.76 | 154.9625 | 128 | 128 | 96 | 118.4821 | 118.4821 | 121.125 | 121.125 | 24.2129 | 134 | 189.875 | 121.125 | 104.125 | 94.9375 | 85.75 | 16 | 0.94629 | 0.81348 | 0.7417 | 0.66992
17 | 97.75 | 167.4265 |  | 51 | 112.5 |  |  |  | 114.563 | 136 |  |  | 99.62 | 136 |  | 99.62 | 102 |  | 75.14 | 167.4265 | 136 | 136 | 102 | 128.9538 | 130.7306 | 133.4412 | 133.4412 | 24.6215 | 142.375 | 205.1471 | 133.4412 | 112.5 | 102.5735 | 92.6471 | 17 | 0.98119 | 0.82721 | 0.75422 | 0.68123
18 | 103.5 | 179.9111 |  | 54 | 120.8889 |  |  |  | 122.958 | 144 |  |  | 106.92 | 144 |  | 106.92 | 108 |  | 80.64 | 179.9111 | 144 | 144 | 108 | 139.4286 | 143.2178 | 147.3103 | 147.3103 | 24.9877 | 150.75 | 220.4444 | 147.3103 | 120.8889 | 110.2222 | 99.5556 | 18 | 1.023 | 0.83951 | 0.76543 | 0.69136
19 | 109.25 | 192.4132 |  | 57 | 129.2895 |  |  |  | 131.537 | 152 |  |  | 114.38 | 152 |  | 114.38 | 114 |  | 86.26 | 192.4132 | 152 | 152 | 114 | 149.906 | 155.7063 | 161.794 | 161.794 | 25.3175 | 159.125 | 235.7632 | 161.794 | 129.2895 | 117.8816 | 106.4737 | 19 | 1.0644 | 0.85059 | 0.77554 | 0.70048
20 | 115 | 204.93 |  | 60 | 137.7 |  |  |  | 140.3 | 160 |  |  | 122 | 160 |  | 122 | 120 |  | 92 | 204.93 | 160 | 160 | 120 | 160.3857 | 168.196 | 176.2793 | 176.2793 | 25.6163 | 167.5 | 251.1 | 176.2793 | 137.7 | 125.55 | 113.4 | 20 | 1.1017 | 0.86062 | 0.78469 | 0.70875
21 | 120.75 | 217.4595 |  | 63 | 146.119 |  |  |  | 149.247 | 168 | 149.3333 |  | 129.78 | 168 |  | 129.78 | 126 |  | 97.86 | 217.4595 | 168 | 168 | 126 | 170.8673 | 180.6867 | 190.766 | 190.766 | 25.888 | 175.875 | 266.4524 | 190.766 | 146.119 | 133.2262 | 120.3333 | 21 | 1.1355 | 0.86976 | 0.79301 | 0.71627
22 | 126.5 | 230 |  | 66 | 154.5455 |  |  |  | 158.378 | 176 | 163.6364 |  | 137.72 | 176 |  | 137.72 | 132 |  | 103.84 | 230 | 176 | 176 | 132 | 181.3506 | 193.1782 | 205.2539 | 205.2539 | 26.1364 | 184.25 | 281.8182 | 205.2539 | 154.5455 | 140.9091 | 127.2727 | 22 | 1.1662 | 0.8781 | 0.80062 | 0.72314
23 | 132.25 | 242.55 |  | 69 | 162.9783 |  |  |  | 167.693 | 184 | 178.087 |  | 145.82 | 184 |  | 145.82 | 138 |  | 109.94 | 242.55 | 184 | 184 | 138 | 191.8354 | 205.6704 | 219.7429 | 220.3696 | 26.3641 | 192.625 | 297.1957 | 220.3696 | 162.9783 | 150.3751 | 134.2174 | 23 | 1.1977 | 0.88575 | 0.81726 | 0.72944
24 | 138 | 255.1083 |  | 72 | 171.4167 |  |  |  | 177.192 | 192 | 192.6667 |  | 154.08 | 192 |  | 154.08 | 144 |  | 116.16 | 255.1083 | 192.6667 | 192 | 144 | 202.3214 | 218.1633 | 234.2328 | 236.75 | 26.4818 | 201 | 312.5833 | 236.75 | 171.4167 | 160.5996 | 141.1667 | 24 | 1.2288 | 0.88971 | 0.83356 | 0.7327
25 | 143.75 | 267.674 |  | 75 | 179.86 |  |  |  | 186.875 | 200 | 207.36 |  | 162.5 | 200 | 197.136 | 162.5 | 150 | 147.852 | 122.5 | 267.674 | 207.36 | 200 | 150 | 212.8086 | 230.6568 | 248.7234 | 253.14 | 25.8173 | 209.375 | 327.98 | 253.14 | 179.86 | 170.8262 | 148.12 | 25 | 1.2208 | 0.86738 | 0.82381 | 0.71431
26 | 149.5 | 280.2462 |  | 78 | 188.3077 |  |  |  | 196.742 | 208 | 222.1538 |  | 171.08 | 208 | 207.0154 | 171.08 | 156 | 155.2615 | 128.96 | 280.2462 | 222.1538 | 208 | 156 | 223.2967 | 243.1508 | 263.2149 | 269.5385 | 25.2299 | 217.75 | 343.3846 | 271.1861 | 188.3077 | 181.0547 | 155.0769 | 26 | 1.2207 | 0.84765 | 0.815 | 0.69806
27 | 155.25 | 292.8241 |  | 81 | 196.7593 | 188.9185 |  |  | 206.793 | 216 | 237.037 |  | 179.82 | 216 | 216.9037 | 179.82 | 162 | 162.6778 | 135.54 | 292.8241 | 237.037 | 216.9037 | 162.6778 | 233.7857 | 255.6452 | 277.7069 | 285.9444 | 24.707 | 229.0138 | 358.7963 | 289.6798 | 196.7593 | 191.2847 | 162.037 | 27 | 1.2221 | 0.83008 | 0.80698 | 0.68359
28 | 161 | 305.4071 |  | 84 | 205.2143 | 200.3279 |  |  | 217.028 | 224 | 252 |  | 188.72 | 224 | 226.8 | 188.72 | 168 | 170.1 | 142.24 | 305.4071 | 252 | 226.8 | 170.1 | 246.881 | 268.14 | 292.1995 | 302.3571 | 24.2387 | 242.6436 | 374.2143 | 308.1741 | 205.2143 | 201.5161 | 169 | 28 | 1.2229 | 0.81434 | 0.79967 | 0.67063
29 | 166.75 | 317.9948 | 307.1121 | 87 | 213.6724 | 211.7434 |  |  | 227.447 | 232 | 267.0345 |  | 197.78 |  | 236.7034 | 197.78 |  | 177.5276 | 149.06 | 317.9948 | 267.0345 | 236.7034 | 177.5276 | 260.2816 | 280.6352 | 306.6926 | 318.7759 | 23.8168 | 256.3249 | 389.6379 | 326.6687 | 213.6724 | 211.7488 | 175.9655 | 29 | 1.2233 | 0.80017 | 0.79296 | 0.65896
30 | 172.5 | 330.5867 | 324.2067 | 90 | 222.1333 | 223.1647 |  |  | 238.05 | 240 | 282.1333 |  | 207 |  | 246.6133 | 207 |  | 184.96 | 156 | 330.5867 | 282.1333 | 246.6133 | 184.96 | 273.6889 | 293.1307 | 321.1862 | 335.2 | 23.4348 | 270.0524 | 408.4042 | 345.1637 | 225.9307 | 221.9827 | 182.9333 | 30 | 1.2234 | 0.80079 | 0.7868 | 0.64839
31 | 178.25 | 343.1823 | 341.3113 |  | 230.5968 | 234.591 |  |  | 248.837 | 248 | 297.2903 |  | 216.38 |  | 256.529 | 216.38 |  | 192.3968 | 163.06 | 343.1823 | 297.2903 | 256.529 | 192.3968 | 287.1022 | 305.6265 | 335.6802 | 351.629 | 23.0873 | 283.8217 | 429.7301 | 363.659 | 238.2716 | 232.2176 | 192.3211 | 31 | 1.2232 | 0.80148 | 0.78111 | 0.64691
32 | 184 | 355.7812 | 358.425 |  | 239.0625 | 246.0219 |  |  | 259.808 | 256 | 312.5 | 308.2156 | 225.92 |  | 266.45 | 225.92 |  | 199.8375 | 170.24 | 358.425 | 312.5 | 266.45 | 199.8375 | 300.5208 | 318.1225 | 350.1746 | 368.0625 | 22.9392 | 297.6288 | 451.0669 | 382.1546 | 250.6225 | 242.4535 | 203.092 | 32 | 1.2229 | 0.80199 | 0.77585 | 0.64989
33 |  | 368.3833 | 375.547 |  | 247.5303 | 257.457 |  |  | 270.963 | 264 | 327.7576 | 325.8455 | 235.62 |  | 276.3758 | 235.62 |  | 207.2818 | 177.54 | 375.547 | 327.7576 | 276.3758 | 207.2818 | 313.9444 | 330.6188 | 364.6693 | 384.5 | 22.9161 | 311.4704 | 472.4136 | 400.6504 | 262.9824 | 252.6902 | 213.8767 | 33 | 1.2224 | 0.80237 | 0.77097 | 0.65255
34 |  | 380.9882 | 392.6765 |  | 256 | 268.8959 |  |  | 282.302 | 272 | 343.0588 | 343.4971 | 245.48 |  | 286.3059 | 245.48 |  | 214.7294 | 184.96 | 392.6765 | 343.4971 | 286.3059 | 214.7294 | 327.3725 | 344.0607 | 379.1643 | 400.9412 | 22.8635 | 325.3433 | 493.7693 | 419.1465 | 275.3506 | 262.9277 | 224.6741 | 34 | 1.2202 | 0.80161 | 0.76544 | 0.65408
35 |  | 393.5957 | 409.8129 |  | 264.4714 | 280.3383 |  |  | 293.825 | 280 | 358.4 | 361.1686 | 255.5 |  | 296.24 | 255.5 |  | 222.18 | 192.5 | 409.8129 | 361.1686 | 296.24 | 222.18 | 340.8048 | 359.359 | 393.6596 | 417.3857 | 22.6937 | 339.2449 | 515.1333 | 437.6428 | 287.7263 | 273.1659 | 235.4831 | 35 | 1.2117 | 0.79665 | 0.75634 | 0.652
36 |  | 406.2056 | 426.9556 |  | 272.9444 | 291.7839 |  |  | 305.532 | 288 | 373.7778 | 378.8583 | 265.68 |  | 306.1778 | 265.68 |  | 229.6333 | 200.16 | 426.9556 | 378.8583 | 306.1778 | 229.6333 | 354.2407 | 374.6685 | 410.9218 | 433.8333 | 22.5391 | 353.1728 | 536.5048 | 457.8 | 300.1089 | 283.4048 | 246.3026 | 36 | 1.2084 | 0.79214 | 0.74805 | 0.65012
37 |  | 418.8176 | 444.1041 |  | 281.4189 | 303.2324 |  |  | 317.423 | 296 | 389.1892 | 396.5649 | 276.02 |  | 316.1189 | 276.02 |  | 237.0892 | 207.94 | 444.1041 | 396.5649 | 316.1189 | 237.0892 | 367.6802 | 389.9882 | 428.2178 | 451.8654 | 22.3975 | 367.1249 | 557.8833 | 477.7514 | 312.4978 | 293.6442 | 257.132 | 37 | 1.2047 | 0.78801 | 0.74047 | 0.6484
38 |  | 431.4316 | 461.2579 |  | 289.8947 | 314.6837 |  |  | 329.498 | 304 | 404.6316 | 414.2868 | 286.52 |  | 326.0632 | 286.52 |  | 244.5474 | 215.84 | 461.2579 | 414.2868 | 326.0632 | 244.5474 | 381.1228 | 405.3175 | 445.518 | 471.2275 | 22.2676 | 381.0993 | 579.2681 | 497.7053 | 324.8926 | 303.8842 | 267.9703 | 38 | 1.2014 | 0.78422 | 0.73351 | 0.64682
39 |  |  | 478.4167 |  | 298.3718 | 326.1374 |  |  | 341.757 | 312 | 420.1026 | 432.0231 | 297.18 |  | 336.0103 | 297.18 |  | 252.0077 | 223.86 | 478.4167 | 432.0231 | 336.0103 | 252.0077 | 394.5684 | 420.6555 | 462.822 | 490.5903 | 22.1477 | 395.0941 | 600.6589 | 517.6615 | 337.2928 | 314.1248 | 278.8169 | 39 | 1.1982 | 0.78073 | 0.7271 | 0.64538
40 |  |  | 495.58 |  | 306.85 | 337.5935 |  |  | 354.2 | 320 | 435.6 | 449.7725 | 308 |  | 345.96 | 308 |  | 259.47 | 232 | 495.58 | 449.7725 | 345.96 | 259.47 | 408.0167 | 436.0016 | 480.1296 | 509.9536 | 22.0369 | 409.108 | 622.0551 | 537.62 | 349.698 | 324.3658 | 289.6712 | 40 | 1.1953 | 0.7775 | 0.72118 | 0.64404
41 |  |  | 512.7476 |  | 315.3293 | 349.0517 |  |  | 366.827 | 328 | 451.122 | 467.5341 | 318.98 |  | 355.9122 | 318.98 |  | 266.9341 | 240.26 | 512.7476 | 467.5341 | 355.9122 | 266.9341 | 421.4675 | 451.3552 | 497.4404 | 529.3176 | 21.9341 | 423.1396 | 643.4564 | 557.5805 | 362.1078 | 334.6072 | 300.5326 | 41 | 1.1926 | 0.77451 | 0.71569 | 0.6428
42 |  |  | 529.919 |  | 323.8095 | 360.5119 |  |  | 379.638 | 336 | 466.6667 | 485.3071 | 330.12 |  | 365.8667 | 330.12 |  | 274.4 | 248.64 | 529.919 | 485.3071 | 365.8667 | 274.4 | 434.9206 | 466.7158 | 514.7544 | 548.682 | 21.8385 | 437.1874 | 664.8624 | 577.5429 | 374.5219 | 344.8491 | 311.4006 | 42 | 1.1901 | 0.77172 | 0.71058 | 0.64166
43 |  |  | 547.0942 |  | 332.2907 | 371.974 |  |  | 392.633 | 344 | 482.2326 | 503.0907 | 341.42 |  | 375.8233 | 341.42 |  | 281.8674 | 257.14 | 547.0942 | 503.0907 | 375.8233 | 281.8674 | 448.376 | 482.0829 | 532.0711 | 568.047 | 21.7493 | 451.2505 | 686.2728 | 597.507 | 386.94 | 355.0913 | 322.2747 | 43 | 1.1877 | 0.76913 | 0.70582 | 0.64059
44 |  |  | 564.2727 |  | 340.7727 | 383.4377 |  |  | 405.812 | 352 | 497.8182 | 520.8841 | 352.88 |  | 385.7818 | 352.88 |  | 289.3364 | 265.76 | 564.2727 | 520.8841 | 385.7818 | 289.3364 | 461.8333 | 497.456 | 549.3905 | 587.4124 | 21.666 | 465.3278 | 707.6872 | 617.4727 | 399.3618 | 365.3339 | 333.1545 | 44 | 1.1854 | 0.7667 | 0.70137 | 0.63959
45 |  |  | 581.4544 |  | 349.2556 | 394.9031 |  |  | 419.175 | 360 | 513.4222 | 538.6867 | 364.5 |  | 395.7422 | 364.5 |  | 296.8067 | 274.5 | 581.4544 | 538.6867 | 395.7422 | 296.8067 | 475.2926 | 512.8348 | 566.7124 | 606.7782 | 21.5879 | 479.4183 | 729.1054 | 637.44 | 411.7871 | 375.5768 | 344.0397 | 45 | 1.1833 | 0.76443 | 0.69721 | 0.63866
46 |  |  | 598.6391 |  | 357.7391 | 406.37 |  |  | 432.722 | 368 | 529.0435 | 556.4978 | 376.28 |  | 405.7043 | 376.28 |  | 304.2783 | 283.36 | 598.6391 | 556.4978 | 405.7043 | 304.2783 | 488.7536 | 528.2188 | 584.0366 | 626.1445 | 21.5145 | 493.5211 | 750.5272 | 657.4087 | 424.2157 | 385.82 | 354.9299 | 46 | 1.1813 | 0.7623 | 0.6933 | 0.63779
47 |  |  | 615.8266 |  | 366.2234 | 417.8383 |  |  | 446.453 | 376 | 544.6809 | 574.317 | 388.22 |  | 415.6681 | 388.22 |  | 311.7511 | 292.34 | 615.8266 | 574.317 | 415.6681 | 311.7511 | 502.2163 | 543.6078 | 601.3629 | 645.5111 | 21.4455 | 507.6356 | 771.9524 | 677.3787 | 436.6472 | 396.0635 | 365.8248 | 47 | 1.1795 | 0.76029 | 0.68963 | 0.63697
48 |  |  | 633.0167 |  | 374.7083 | 429.3079 |  |  | 460.368 | 384 | 560.3333 | 592.1437 | 400.32 |  | 425.6333 | 400.32 |  | 319.225 | 301.44 | 633.0167 | 592.1437 | 425.6333 | 319.225 | 515.6806 | 559.0013 | 618.6913 | 664.878 | 21.3805 | 521.7609 | 793.3806 | 697.35 | 449.0817 | 406.3073 | 376.724 | 48 | 1.1777 | 0.7584 | 0.68616 | 0.6362
49 |  |  | 650.2092 |  | 383.1939 | 440.7788 |  |  | 474.467 | 392 | 576 | 609.9776 | 412.58 |  | 435.6 | 412.58 |  | 326.7 | 310.66 | 650.2092 | 609.9776 | 435.6 | 326.7 | 529.1463 | 574.3993 | 636.0216 | 684.2453 | 21.3191 | 535.8964 | 814.8118 | 717.3224 | 461.5188 | 424.0827 | 387.6273 | 49 | 1.176 | 0.75662 | 0.69524 | 0.63548
50 |  |  | 667.404 |  | 391.68 | 452.2508 | 372.64 |  | 488.75 | 400 |  | 627.818 | 425 |  | 445.568 | 425 |  | 334.176 | 320 | 667.404 | 627.818 | 445.568 | 334.176 | 542.6133 | 589.8013 | 653.3537 | 703.6129 | 21.2611 | 550.0414 | 836.2457 | 737.296 | 473.9584 | 441.6817 | 398.5345 | 50 | 1.1744 | 0.75493 | 0.70352 | 0.63479
51 |  |  | 684.601 |  | 400.1667 | 463.7239 | 388.3333 |  | 503.217 | 408 |  | 645.6647 | 437.58 |  | 455.5373 | 437.58 |  | 341.6529 | 329.46 | 684.601 | 645.6647 | 455.5373 | 341.6529 | 556.0817 | 605.2071 | 670.6874 | 722.9808 | 21.2061 | 564.1955 | 857.6822 | 757.2706 | 486.4004 | 459.2964 | 411.6644 | 51 | 1.1729 | 0.75333 | 0.71135 | 0.63758
52 |  |  | 701.8 |  | 408.6538 | 475.1981 | 404.0769 |  | 517.868 | 416 |  | 663.5173 | 450.32 |  | 465.5077 | 450.32 |  | 349.1308 | 339.04 | 701.8 | 663.5173 | 465.5077 | 349.1308 | 569.5513 | 620.6166 | 688.0228 | 742.3489 | 21.1539 | 578.3581 | 879.1212 | 777.2462 | 498.8446 | 476.926 | 428.6516 | 52 | 1.1714 | 0.75182 | 0.71878 | 0.64603
53 |  |  | 719.0009 |  | 417.1415 | 486.6732 |  |  | 532.703 | 424 |  | 681.3755 | 463.22 |  | 475.4792 | 463.22 |  | 356.6094 | 348.74 | 719.0009 | 681.3755 | 475.4792 | 356.6094 | 583.022 | 636.0295 | 705.3596 | 761.7174 | 21.1044 | 592.5287 | 900.5624 | 797.2226 | 511.2909 | 494.5695 | 445.6393 | 53 | 1.17 | 0.75038 | 0.72584 | 0.65403
54 |  |  | 736.2037 |  | 425.6296 | 498.1493 |  |  | 547.722 | 432 |  | 699.2389 | 476.28 |  | 485.4519 | 476.28 |  | 364.0889 | 358.56 | 736.2037 | 699.2389 | 485.4519 | 364.0889 | 596.4938 | 651.4456 | 722.6978 | 781.086 | 21.0573 | 606.7069 | 922.0059 | 817.2 | 523.7393 | 512.2262 | 462.6275 | 54 | 1.1687 | 0.74901 | 0.73255 | 0.66162
55 |  |  | 753.4082 |  | 434.1182 | 509.6262 |  |  | 562.925 | 440 |  | 717.1073 | 489.5 |  | 495.4255 | 489.5 |  | 371.5691 | 368.5 | 753.4082 | 717.1073 | 495.4255 | 371.5691 | 609.9667 | 666.8648 | 740.0374 | 800.4549 | 21.0124 | 620.8922 | 943.4514 | 837.1782 | 536.1895 | 529.8954 | 479.616 | 55 | 1.1674 | 0.74771 | 0.73893 | 0.66882
56 |  |  | 770.6143 |  | 442.6071 | 521.1039 |  | 491.2571 | 578.312 | 448 |  | 734.9804 | 502.88 |  | 505.4 | 502.88 |  | 379.05 | 378.56 | 770.6143 | 734.9804 | 505.4 | 379.05 | 623.4405 | 682.2869 | 757.3783 | 819.824 | 20.9697 | 635.0843 | 964.8988 | 857.1571 | 548.6414 | 547.5764 | 496.605 | 56 | 1.1662 | 0.74647 | 0.74502 | 0.67567
57 |  |  | 787.8219 |  | 451.0965 | 532.5825 |  | 510.7439 | 593.883 | 456 |  | 752.8579 | 516.42 |  | 515.3754 | 516.42 |  | 386.5316 | 388.74 | 787.8219 | 752.8579 | 516.42 | 388.74 | 636.9152 | 697.7117 | 774.7203 | 839.1933 | 20.9288 | 649.2828 | 986.3481 | 877.1368 | 561.0951 | 565.2686 | 513.5944 | 57 | 1.1651 | 0.74529 | 0.75083 | 0.68219
58 |  |  | 805.031 |  | 459.5862 | 544.0617 |  | 530.2483 | 609.638 | 464 |  | 770.7397 | 530.12 |  | 525.3517 | 530.12 |  | 394.0138 | 399.04 | 805.031 | 770.7397 | 530.12 | 399.04 | 650.3908 | 713.139 | 792.0635 | 858.5628 | 20.8898 | 663.4874 | 1007.7991 | 897.1172 | 573.5503 | 582.9714 | 530.5842 | 58 | 1.164 | 0.74416 | 0.75638 | 0.68841
59 |  |  | 822.2415 |  | 468.0763 | 555.5417 |  | 549.7695 | 625.577 | 472 |  | 788.6254 | 543.98 |  | 535.3288 | 543.98 |  | 401.4966 | 409.46 | 822.2415 | 788.6254 | 543.98 | 409.46 | 663.8672 | 728.5689 | 809.4078 | 877.9325 | 20.8525 | 677.6978 | 1029.2518 | 917.0983 | 586.0071 | 600.6843 | 547.5743 | 59 | 1.1629 | 0.74307 | 0.76169 | 0.69434
60 |  |  | 839.4533 |  | 476.5667 | 567.0223 |  | 569.3067 | 641.7 | 480 |  | 806.515 | 558 |  | 545.3067 | 558 |  | 408.98 | 420 | 839.4533 | 806.515 | 558 | 420 | 677.3444 | 744.0011 | 826.7531 | 897.3024 | 20.8168 | 691.9137 | 1050.7061 | 937.08 | 598.4653 | 618.4068 | 564.5647 | 60 | 1.1619 | 0.74204 | 0.76676 | 0.70001
61 |  |  | 856.6664 |  | 485.0574 | 578.5036 |  | 588.859 | 658.007 |  |  | 824.4082 | 572.18 |  | 555.2852 | 572.18 |  | 416.4639 | 430.66 | 856.6664 | 824.4082 | 572.18 | 430.66 | 690.8224 | 759.4355 | 844.0993 | 916.6725 | 20.7826 | 706.1348 | 1072.1619 | 957.0623 | 610.9249 | 636.1383 | 581.5554 | 61 | 1.1609 | 0.74105 | 0.77163 | 0.70542
62 |  |  | 873.8806 |  | 493.5484 | 589.9855 |  | 608.4258 | 674.498 |  |  | 842.3048 | 586.52 |  | 565.2645 | 586.52 |  | 423.9484 | 441.44 | 873.8806 | 842.3048 | 586.52 | 441.44 | 704.3011 | 774.872 | 861.4465 | 936.0427 | 20.7497 | 720.3608 | 1093.619 | 977.0452 | 623.3858 | 653.8785 | 598.5465 | 62 | 1.16 | 0.7401 | 0.7763 | 0.71061
63 |  |  | 891.096 |  |  | 601.4679 |  | 628.0063 | 691.173 |  |  | 860.2048 | 601.02 |  | 575.2444 | 601.02 |  | 431.4333 | 452.34 | 891.096 | 860.2048 | 601.02 | 452.34 | 717.7804 | 790.3105 | 878.7946 | 955.413 | 20.7182 | 734.5916 | 1115.0776 | 997.0286 | 635.8479 | 671.627 | 615.5378 | 63 | 1.1591 | 0.73918 | 0.78078 | 0.71557
64 |  |  | 908.3125 |  |  | 612.9509 |  | 647.6 | 708.032 |  |  | 878.1078 | 615.68 |  | 585.225 | 615.68 |  | 438.9187 | 463.36 | 908.3125 | 878.1078 | 615.68 | 463.36 | 731.2604 | 805.751 | 896.1435 | 974.7835 | 20.6879 | 748.8269 | 1136.5375 | 1017.0125 | 648.3112 | 689.3833 | 632.5294 | 64 | 1.1582 | 0.7383 | 0.78508 | 0.72033
65 |  |  | 925.53 |  |  | 624.4345 |  | 667.2062 | 725.075 |  |  | 896.0138 | 630.5 |  | 595.2062 | 630.5 |  | 446.4046 | 474.5 | 925.53 | 896.0138 | 630.5 | 474.5 | 744.741 | 821.1933 | 913.4932 | 994.1542 | 20.6588 | 763.0665 | 1157.9985 | 1036.9969 | 660.7757 | 707.1472 | 649.5213 | 65 | 1.1573 | 0.73746 | 0.78921 | 0.7249
66 |  |  | 942.7485 |  |  | 635.9185 |  | 686.8242 | 742.302 |  |  | 913.9227 | 645.48 |  | 605.1879 | 645.48 |  | 453.8909 | 485.76 | 942.7485 | 913.9227 | 645.48 | 485.76 | 758.2222 | 836.6373 | 930.8437 | 1013.5249 | 20.6308 | 777.3102 | 1179.4608 | 1056.9818 | 673.2412 | 724.9181 | 666.5134 | 66 | 1.1565 | 0.73665 | 0.79319 | 0.72929
67 |  |  | 959.9679 |  |  | 647.403 |  | 706.4537 | 759.713 |  |  | 931.8343 | 660.62 |  | 615.1701 | 660.62 |  | 461.3776 | 497.14 | 959.9679 | 931.8343 | 660.62 | 497.14 | 771.704 | 852.0831 | 948.1949 | 1032.8958 | 20.6038 | 791.5578 | 1200.9242 | 1076.9672 | 685.7078 | 742.696 | 683.5057 | 67 | 1.1557 | 0.73587 | 0.79703 | 0.73351
68 |  |  | 977.1882 |  |  |  |  | 726.0941 | 777.308 |  |  | 949.7485 | 675.92 |  | 625.1529 | 675.92 |  | 468.8647 | 508.64 | 977.1882 | 949.7485 | 675.92 | 508.64 | 785.1863 | 867.5304 | 965.5468 | 1052.2668 | 20.5778 | 805.8091 | 1222.3887 | 1096.9529 | 698.1753 | 760.4803 | 700.4983 | 68 | 1.155 | 0.73512 | 0.80072 | 0.73756
69 |  |  | 994.4094 |  |  |  |  | 745.7449 | 795.087 |  |  | 967.6652 | 691.38 |  | 635.1362 | 691.38 |  | 476.3522 | 520.26 | 994.4094 | 967.6652 | 691.38 | 520.26 | 798.6691 | 882.9792 | 982.8994 | 1071.638 | 20.5528 | 820.0641 | 1243.8542 | 1116.9391 | 710.6438 | 778.2709 | 717.491 | 69 | 1.1543 | 0.73439 | 0.80428 | 0.74147
70 |  |  | 1011.6314 |  |  |  |  | 765.4057 | 813.05 |  |  | 985.5843 | 707 |  | 645.12 | 707 |  | 483.84 | 532 | 1011.6314 | 985.5843 | 707 | 532 | 812.1524 | 898.4295 | 1000.2526 | 1091.0092 | 20.5286 | 834.3225 | 1265.3206 | 1136.9257 | 723.1131 | 796.0675 | 744.3457 | 70 | 1.1536 | 0.73369 | 0.80771 | 0.75523
71 |  |  | 1028.8542 |  |  |  |  | 785.0761 | 831.197 |  |  | 1003.5056 | 722.78 |  | 655.1042 | 722.78 |  | 491.3282 | 543.86 | 1028.8542 | 1003.5056 | 722.78 | 543.86 | 825.6362 | 913.8812 | 1017.6065 | 1110.3806 | 20.5052 | 848.5841 | 1286.7881 | 1156.9127 | 735.5834 | 813.8698 | 764.2845 | 71 | 1.1529 | 0.73301 | 0.81103 | 0.76161
72 |  |  | 1046.0778 |  |  |  |  | 804.7556 | 849.528 |  |  | 1021.4292 | 738.72 |  | 665.0889 | 738.72 |  | 498.8167 | 555.84 | 1046.0778 | 1021.4292 | 738.72 | 555.84 | 839.1204 | 929.3342 | 1034.9609 | 1129.752 | 20.4826 | 862.8489 | 1308.2564 | 1176.9 | 748.0544 | 831.6776 | 784.225 | 72 | 1.1522 | 0.73236 | 0.81423 | 0.76777
73 |  |  | 1063.3021 |  |  |  |  | 824.4438 | 868.043 |  |  | 1039.3548 | 754.82 |  | 675.074 | 754.82 |  | 506.3055 | 567.94 | 1063.3021 | 1039.3548 | 754.82 | 567.94 | 852.605 | 944.7886 | 1052.3159 | 1149.1236 | 20.4608 | 877.1167 | 1329.7256 | 1196.8877 | 760.5263 | 849.4907 | 804.1671 | 73 | 1.1516 | 0.73173 | 0.81733 | 0.77372
74 |  |  | 1080.527 |  |  |  |  | 844.1405 | 886.742 |  |  | 1057.2824 | 771.08 |  | 685.0595 | 771.08 |  | 513.7946 | 580.16 | 1080.527 | 1057.2824 | 771.08 | 580.16 | 866.0901 | 960.2441 | 1069.6714 | 1168.4952 | 20.4397 | 891.3875 | 1351.1956 | 1216.8757 | 772.9989 | 867.3088 | 824.1108 | 74 | 1.1509 | 0.73112 | 0.82032 | 0.77946
75 |  |  | 1097.7527 |  |  |  |  | 863.8453 | 905.625 |  |  | 1075.212 | 787.5 |  | 695.0453 | 787.5 |  | 521.284 | 592.5 | 1097.7527 | 1075.212 | 787.5 | 592.5 | 879.5756 | 975.7009 | 1087.0274 | 1187.8669 | 20.4193 | 905.661 | 1372.6665 | 1236.864 | 785.4723 | 885.1318 | 844.056 | 75 | 1.1503 | 0.73053 | 0.82322 | 0.78501
76 |  |  | 1114.9789 |  |  |  |  | 883.5579 | 924.692 |  |  | 1093.1434 | 804.08 |  | 705.0316 | 804.08 |  | 528.7737 | 604.96 | 1114.9789 | 1093.1434 | 804.08 | 604.96 | 893.0614 | 991.1587 | 1104.384 | 1207.2388 | 20.3995 | 919.9371 | 1394.1381 | 1256.8526 | 797.9463 | 902.9594 | 864.0026 | 76 | 1.1498 | 0.72996 | 0.82602 | 0.79038
77 |  |  | 1132.2058 |  |  |  |  | 903.2779 | 943.943 |  |  | 1111.0766 | 820.82 |  | 715.0182 | 820.82 |  | 536.2636 | 617.54 | 1132.2058 | 1111.0766 | 820.82 | 617.54 | 906.5476 | 1006.6177 | 1121.741 | 1226.6107 | 20.3803 | 934.2159 | 1415.6104 | 1276.8416 | 810.421 | 920.7916 | 883.9506 | 77 | 1.1492 | 0.7294 | 0.82874 | 0.79558
78 |  |  | 1149.4333 |  |  |  |  | 923.0051 | 963.378 |  |  | 1129.0115 | 837.72 |  | 725.0051 | 837.72 |  | 543.7538 | 630.24 | 1149.4333 | 1129.0115 | 837.72 | 630.24 | 920.0342 | 1022.0778 | 1139.0985 | 1245.9826 | 20.3618 | 948.4971 | 1437.0834 | 1296.8308 | 822.8964 | 938.628 | 903.9 | 78 | 1.1486 | 0.72886 | 0.83137 | 0.80061
79 |  |  | 1166.6614 |  |  |  |  | 942.7392 | 982.997 |  |  | 1146.9481 | 854.78 |  | 734.9924 | 854.78 |  | 551.2443 | 643.06 | 1166.6614 | 1146.9481 | 854.78 | 643.06 | 933.5211 | 1037.5388 | 1156.4564 | 1265.3547 | 20.3438 | 962.7807 | 1458.5572 | 1316.8203 | 835.3724 | 956.4685 | 923.8506 | 79 | 1.1481 | 0.72834 | 0.83392 | 0.80549
80 |  |  | 1183.89 |  |  |  |  | 962.48 | 1002.8 |  |  | 1164.8863 | 872 |  | 744.98 | 872 |  | 558.735 | 656 | 1183.89 | 1164.8863 | 872 | 656 | 947.0083 | 1053.0008 | 1173.8148 | 1284.7268 | 20.3263 | 977.0665 | 1480.0316 | 1336.81 | 847.849 | 974.3131 | 943.8025 | 80 | 1.1476 | 0.72784 | 0.8364 | 0.81021
81 |  |  | 1201.1191 |  |  |  |  | 982.2272 | 1022.787 |  |  | 1182.8259 | 889.38 |  | 754.9679 | 889.38 |  | 566.2259 | 669.06 | 1201.1191 | 1182.8259 | 889.38 | 669.06 | 960.4959 | 1068.4638 | 1191.1736 | 1304.099 | 20.3093 | 991.3546 | 1501.5066 | 1356.8 | 860.3262 | 992.1615 | 963.7556 | 81 | 1.1471 | 0.72735 | 0.83881 | 0.81479
82 |  |  | 1218.3488 |  |  |  |  | 1001.9805 | 1042.958 |  |  | 1200.7671 | 906.92 |  | 764.9561 | 906.92 |  | 573.7171 | 682.24 | 1218.3488 | 1200.7671 | 906.92 | 682.24 | 973.9837 | 1083.9276 | 1208.5327 | 1323.4713 | 20.2928 | 1005.6448 | 1522.9822 | 1376.7902 | 872.8039 | 1010.0135 | 983.7098 | 82 | 1.1466 | 0.72687 | 0.84114 | 0.81923
83 |  |  | 1235.5789 |  |  |  |  | 1021.7398 | 1063.313 |  |  | 1218.7096 | 924.62 |  | 774.9446 | 924.62 |  | 581.2084 | 695.54 | 1235.5789 | 1218.7096 | 924.62 | 695.54 | 987.4719 | 1099.3923 | 1225.8923 | 1342.8436 | 20.2768 | 1019.937 | 1544.4584 | 1396.7807 | 885.2822 | 1027.8692 | 1003.6651 | 83 | 1.1461 | 0.72641 | 0.84341 | 0.82355
84 |  |  | 1252.8095 |  |  |  |  | 1041.5048 | 1083.852 |  |  | 1236.6536 | 942.48 |  | 784.9333 | 942.48 |  | 588.7 | 708.96 | 1252.8095 | 1236.6536 | 942.48 | 708.96 | 1000.9603 | 1114.8579 | 1243.2522 | 1362.216 | 20.2613 | 1034.2312 | 1565.9352 | 1416.7714 | 897.761 | 1045.7283 | 1023.6214 | 84 | 1.1456 | 0.72596 | 0.84561 | 0.82773
85 |  |  | 1270.0406 |  |  |  |  | 1061.2753 | 1104.575 |  |  | 1254.5988 | 960.5 |  | 794.9224 | 960.5 |  | 596.1918 | 722.5 | 1270.0406 | 1254.5988 | 960.5 | 722.5 | 1014.449 | 1130.3243 | 1260.6125 | 1381.5885 | 20.2462 | 1048.5273 | 1587.4125 | 1436.7624 | 910.2402 | 1063.5907 | 1043.5788 | 85 | 1.1452 | 0.72552 | 0.84775 | 0.8318
86 |  |  | 1287.2721 |  |  |  |  | 1081.0512 | 1125.482 |  |  | 1272.5453 | 978.68 |  | 804.9116 | 978.68 |  | 603.6837 | 736.16 | 1287.2721 | 1272.5453 | 978.68 | 736.16 | 1027.938 | 1145.7914 | 1277.9731 | 1400.961 | 20.2315 | 1062.8253 | 1608.8904 | 1456.7535 | 922.72 | 1081.4563 | 1063.5372 | 86 | 1.1448 | 0.7251 | 0.84984 | 0.83576
87 |  |  | 1304.504 |  |  |  |  | 1100.8322 | 1146.573 |  |  | 1290.4931 | 997.02 |  | 814.9011 | 997.02 |  | 611.1759 | 749.94 | 1304.504 | 1290.4931 | 997.02 | 749.94 | 1041.4272 | 1161.2594 | 1295.334 | 1420.3336 | 20.2171 | 1077.125 | 1630.3687 | 1476.7448 | 935.2002 | 1099.3249 | 1083.4966 | 87 | 1.1443 | 0.72468 | 0.85186 | 0.8396
88 |  |  | 1321.7364 |  |  |  |  | 1120.6182 | 1167.848 |  |  | 1308.442 | 1015.52 |  | 824.8909 | 1015.52 |  | 618.6682 | 763.84 | 1321.7364 | 1308.442 | 1015.52 | 763.84 | 1054.9167 | 1176.728 | 1312.6953 | 1439.7062 | 20.2032 | 1091.4264 | 1651.8476 | 1496.7364 | 947.6809 | 1117.1966 | 1103.4568 | 88 | 1.1439 | 0.72428 | 0.85384 | 0.84334
89 |  |  | 1338.9691 |  |  |  |  | 1140.409 | 1189.307 |  |  | 1326.3921 | 1034.18 |  | 834.8809 | 1034.18 |  | 626.1607 | 777.86 | 1338.9691 | 1326.3921 | 1034.18 | 777.86 | 1068.4064 | 1192.1974 | 1330.0568 | 1459.0789 | 20.1896 | 1105.7295 | 1673.3269 | 1516.7281 | 960.162 | 1135.0712 | 1123.418 | 89 | 1.1435 | 0.72389 | 0.85576 | 0.84697
90 |  |  | 1356.2022 |  |  |  |  | 1160.2044 | 1210.95 |  |  | 1344.3433 | 1053 |  | 844.8711 | 1053 |  | 633.6533 | 792 | 1356.2022 | 1344.3433 | 1053 | 792 | 1081.8963 | 1207.6674 | 1347.4187 | 1478.4516 | 20.1764 | 1120.0341 | 1694.8067 | 1536.72 | 972.6436 | 1152.9485 | 1143.38 | 90 | 1.1431 | 0.72351 | 0.85763 | 0.85051
91 |  |  | 1373.4357 |  |  |  |  | 1180.0044 | 1232.777 |  |  | 1362.2956 | 1071.98 |  | 854.8615 | 1071.98 |  | 641.1462 | 806.26 | 1373.4357 | 1362.2956 | 1071.98 | 806.26 | 1095.3864 | 1223.1381 | 1364.7809 | 1497.8244 | 20.1635 | 1134.3403 | 1716.287 | 1556.7121 | 985.1255 | 1170.8285 | 1163.3429 | 91 | 1.1427 | 0.72314 | 0.85945 | 0.85396
92 |  |  | 1390.6696 |  |  |  |  | 1199.8087 | 1254.788 |  |  | 1380.2489 | 1091.12 |  | 864.8522 | 1091.12 |  | 648.6391 | 820.64 | 1390.6696 | 1380.2489 | 1091.12 | 820.64 | 1108.8768 | 1238.6094 | 1382.1433 | 1517.1972 | 20.151 | 1148.6481 | 1737.7676 | 1576.7043 | 997.6078 | 1188.7112 | 1183.3065 | 92 | 1.1423 | 0.72277 | 0.86123 | 0.85731
93 |  |  | 1407.9038 |  |  |  |  | 1219.6172 | 1276.983 |  |  | 1398.2032 | 1110.42 |  | 874.843 | 1110.42 |  | 656.1323 | 835.14 | 1407.9038 | 1398.2032 | 1110.42 | 835.14 | 1122.3674 | 1254.0813 | 1399.506 | 1536.5701 | 20.1388 | 1162.9572 | 1759.2487 | 1596.6968 | 1010.0905 | 1206.5964 | 1203.271 | 93 | 1.142 | 0.72242 | 0.86296 | 0.86058
94 |  |  | 1425.1383 |  |  |  |  | 1239.4298 | 1299.362 |  |  | 1416.1585 | 1129.88 |  | 884.834 | 1129.88 |  | 663.6255 | 849.76 | 1425.1383 | 1416.1585 | 1129.88 | 849.76 | 1135.8582 | 1269.5539 | 1416.869 | 1555.943 | 20.1268 | 1177.2678 | 1780.7302 | 1616.6894 | 1022.5736 | 1224.484 | 1223.2362 | 94 | 1.1416 | 0.72208 | 0.86465 | 0.86377
95 |  |  | 1442.3732 |  |  |  |  | 1259.2463 | 1321.925 |  |  | 1434.1147 | 1149.5 |  | 894.8253 | 1149.5 |  | 671.1189 | 864.5 | 1442.3732 | 1434.1147 | 1149.5 | 864.5 | 1149.3491 | 1285.027 | 1434.2322 | 1575.316 | 20.1152 | 1191.5797 | 1802.2121 | 1636.6821 | 1035.0571 | 1242.374 | 1243.2021 | 95 | 1.1412 | 0.72174 | 0.8663 | 0.86688
96 |  |  | 1459.6083 |  |  |  |  | 1279.0667 | 1344.672 |  |  | 1452.0719 | 1169.28 |  | 904.8167 | 1169.28 |  | 678.6125 | 879.36 | 1459.6083 | 1452.0719 | 1169.28 | 879.36 | 1162.8403 | 1300.5007 | 1451.5957 | 1594.689 | 20.1038 | 1205.8929 | 1823.6943 | 1656.675 | 1047.5408 | 1260.2662 | 1263.1688 | 96 | 1.1409 | 0.72141 | 0.86791 | 0.86991
97 |  |  | 1476.8438 |  |  |  |  | 1298.8907 | 1367.603 |  |  | 1470.0299 | 1189.22 |  | 914.8082 | 1189.22 |  | 686.1062 | 894.34 | 1476.8438 | 1470.0299 | 1189.22 | 894.34 | 1176.3316 | 1315.9749 | 1468.9594 | 1614.0621 | 20.0927 | 1220.2074 | 1845.1769 | 1676.668 | 1060.0249 | 1278.1607 | 1283.1361 | 97 | 1.1406 | 0.72109 | 0.86948 | 0.87286
98 |  |  | 1494.0796 |  |  |  |  | 1318.7184 | 1390.718 |  |  | 1487.9888 | 1209.32 |  | 924.8 | 1209.32 |  | 693.6 | 909.44 | 1494.0796 | 1487.9888 | 1209.32 | 909.44 | 1189.8231 | 1331.4496 | 1486.3233 | 1633.4352 | 20.0819 | 1234.5232 | 1866.6599 | 1696.6612 | 1072.5094 | 1296.0574 | 1303.1041 | 98 | 1.1402 | 0.72078 | 0.87101 | 0.87575
99 |  |  | 1511.3157 |  |  |  |  | 1338.5495 | 1414.017 |  |  | 1505.9485 | 1229.58 |  | 934.7919 | 1229.58 |  | 701.0939 | 924.66 | 1511.3157 | 1505.9485 | 1229.58 | 924.66 | 1203.3148 | 1346.9249 | 1503.6875 | 1652.8083 | 20.0713 | 1248.8401 | 1888.1432 | 1716.6545 | 1084.9941 | 1313.9561 | 1323.0727 | 99 | 1.1399 | 0.72047 | 0.87251 | 0.87856
100 |  |  | 1528.552 |  |  |  |  | 1358.384 | 1437.5 |  |  | 1523.909 | 1250 |  | 944.784 | 1250 |  | 708.588 | 940 | 1528.552 | 1523.909 | 1250 | 940 | 1216.8067 | 1362.4006 | 1521.0518 | 1672.1815 | 20.0609 | 1263.1582 | 1909.6269 | 1736.648 | 1097.4792 | 1331.8569 | 1343.042 | 100 | 1.1396 | 0.72017 | 0.87397 | 0.88131
101 |  |  | 1545.7886 |  |  |  |  | 1378.2218 | 1461.167 |  |  | 1541.8703 | 1270.58 |  | 954.7762 | 1270.58 |  | 716.0822 | 955.46 | 1545.7886 | 1541.8703 | 1270.58 | 955.46 | 1230.2987 | 1377.8769 | 1538.4164 | 1691.5547 | 20.0508 | 1277.4774 | 1931.1108 | 1756.6416 | 1109.9646 | 1349.7596 | 1363.0119 | 101 | 1.1393 | 0.71988 | 0.8754 | 0.884
102 |  |  | 1563.0255 |  |  |  |  | 1398.0627 | 1485.018 |  |  | 1559.8324 | 1291.32 |  | 964.7686 | 1291.32 |  | 723.5765 | 971.04 | 1563.0255 | 1559.8324 | 1291.32 | 971.04 | 1243.7908 | 1393.3536 | 1555.7812 | 1710.9279 | 20.0409 | 1291.7978 | 1952.5951 | 1776.6353 | 1122.4502 | 1367.6642 | 1382.9824 | 102 | 1.139 | 0.7196 | 0.8768 | 0.88662
103 |  |  | 1580.2626 |  |  |  |  | 1417.9068 | 1509.053 |  |  | 1577.7951 | 1312.22 |  | 974.7612 | 1312.22 |  | 731.0709 | 986.74 | 1580.2626 | 1577.7951 | 1312.22 | 986.74 | 1257.2832 | 1408.8307 | 1573.1462 | 1730.3012 | 20.0313 | 1306.1191 | 1974.0797 | 1796.6291 | 1134.9361 | 1385.5707 | 1402.9534 | 103 | 1.1387 | 0.71932 | 0.87817 | 0.88919
104 |  |  | 1597.5 |  |  |  |  | 1437.7538 | 1533.272 |  |  | 1595.7587 | 1333.28 |  | 984.7538 | 1333.28 |  | 738.5654 | 1002.56 | 1597.5 | 1595.7587 | 1333.28 | 1002.56 | 1270.7756 | 1424.3083 | 1590.5114 | 1749.6745 | 20.0218 | 1320.4416 | 1995.5646 | 1816.6231 | 1147.4223 | 1403.479 | 1422.925 | 104 | 1.1384 | 0.71905 | 0.87951 | 0.89169
105 |  |  | 1614.7376 |  |  |  |  | 1457.6038 | 1557.675 |  |  | 1613.7229 | 1354.5 |  | 994.7467 | 1354.5 |  | 746.06 | 1018.5 | 1614.7376 | 1613.7229 | 1354.5 | 1018.5 | 1284.2683 | 1439.7863 | 1607.8767 | 1769.0478 | 20.0126 | 1334.765 | 2017.0498 | 1836.6171 | 1159.9088 | 1421.389 | 1442.8971 | 105 | 1.1381 | 0.71878 | 0.88081 | 0.89414
106 |  |  | 1631.9755 |  |  |  |  | 1477.4566 | 1582.262 |  |  | 1631.6877 | 1375.88 |  | 1004.7396 | 1375.88 |  | 753.5547 | 1034.56 | 1631.9755 | 1631.6877 | 1375.88 | 1034.56 | 1297.761 | 1455.2648 | 1625.2423 | 1788.4212 | 20.0035 | 1349.0894 | 2038.5352 | 1856.6113 | 1172.3955 | 1439.3007 | 1462.8698 | 106 | 1.1378 | 0.71852 | 0.88209 | 0.89654
107 |  |  | 1649.2136 |  |  |  |  | 1497.3121 | 1607.033 |  |  | 1649.6533 | 1397.42 |  | 1014.7327 | 1397.42 |  | 761.0495 | 1050.74 | 1649.2136 | 1649.6533 | 1397.42 | 1050.74 | 1311.2539 | 1470.7436 | 1642.608 | 1807.7946 | 20 | 1363.4147 | 2060.0209 | 1876.6056 | 1184.8824 | 1457.2141 | 1482.843 | 107 | 1.1376 | 0.71826 | 0.88335 | 0.89888
108 |  |  | 1666.4519 |  |  |  |  | 1517.1704 | 1631.988 |  |  | 1667.6194 | 1419.12 |  | 1024.7259 | 1419.12 |  | 768.5444 | 1067.04 | 1666.4519 | 1667.6194 | 1419.12 | 1067.04 | 1324.7469 | 1486.2228 | 1659.9739 | 1827.168 | 20 | 1377.7409 | 2081.5069 | 1896.6 | 1197.3696 | 1475.1291 | 1502.8167 | 108 | 1.1373 | 0.71801 | 0.88457 | 0.90117
109 |  |  | 1683.6904 |  |  |  |  | 1537.0312 | 1657.127 |  |  | 1685.5862 | 1440.98 |  | 1034.7193 | 1440.98 |  | 776.0394 | 1083.46 | 1683.6904 | 1685.5862 | 1440.98 | 1083.46 | 1338.2401 | 1501.7024 | 1677.34 | 1846.5415 | 20 | 1392.0681 | 2102.9932 | 1916.5945 | 1209.8571 | 1493.0456 | 1522.7908 | 109 | 1.137 | 0.71777 | 0.88577 | 0.90342
110 |  |  | 1700.9291 |  |  |  |  | 1556.8945 | 1682.45 |  |  | 1703.5536 | 1463 |  | 1044.7127 | 1463 |  | 783.5345 | 1100 | 1700.9291 | 1703.5536 | 1463 | 1100 | 1351.7333 | 1517.1824 | 1694.7062 | 1865.915 | 20 | 1406.3961 | 2124.4797 | 1936.5891 | 1222.3447 | 1510.9637 | 1542.7655 | 110 | 1.1368 | 0.71753 | 0.88695 | 0.90562
111 |  |  | 1718.168 |  |  |  |  | 1576.7604 | 1707.957 |  |  | 1721.5216 | 1485.18 |  | 1054.7063 | 1485.18 |  | 791.0297 | 1116.66 | 1718.168 | 1721.5216 | 1485.18 | 1116.66 | 1365.2267 | 1532.6627 | 1712.0726 | 1885.2885 | 20 | 1420.725 | 2145.9664 | 1956.5838 | 1234.8326 | 1528.8832 | 1562.7405 | 111 | 1.1365 | 0.71729 | 0.8881 | 0.90777
112 |  |  | 1735.4071 |  |  |  |  | 1596.6286 | 1733.648 |  |  | 1739.4902 | 1507.52 |  | 1064.7 | 1507.52 |  | 798.525 | 1133.44 | 1735.4071 | 1739.4902 | 1507.52 | 1133.44 | 1378.7202 | 1548.1434 | 1729.4391 | 1904.662 | 20 | 1435.0547 | 2167.4534 | 1976.5786 | 1247.3207 | 1546.8042 | 1582.7161 | 112 | 1.1363 | 0.71706 | 0.88923 | 0.90987
113 |  |  | 1752.6465 |  |  |  |  | 1616.4991 | 1759.523 |  |  | 1757.4593 | 1530.02 |  | 1074.6938 | 1530.02 |  | 806.0204 | 1150.34 | 1759.523 | 1757.4593 | 1530.02 | 1150.34 | 1392.2139 | 1563.6245 | 1746.8058 | 1924.0356 | 20.0235 | 1449.3851 | 2188.9406 | 1996.5735 | 1259.809 | 1564.7266 | 1602.692 | 113 | 1.1361 | 0.71684 | 0.89033 | 0.91194
114 |  |  | 1769.886 |  |  |  |  | 1636.3719 | 1785.582 |  |  | 1775.4289 | 1552.68 |  | 1084.6877 | 1552.68 |  | 813.5158 | 1167.36 | 1785.582 | 1775.4289 | 1552.68 | 1167.36 | 1405.7076 | 1579.1058 | 1764.1727 | 1943.4092 | 20.1144 | 1463.7164 | 2210.428 | 2016.5684 | 1272.2975 | 1582.6503 | 1622.6684 | 114 | 1.1358 | 0.71661 | 0.89142 | 0.91396
115 |  |  | 1787.1257 |  |  |  |  | 1656.247 | 1811.825 |  |  | 1793.3991 | 1575.5 |  | 1094.6817 | 1575.5 |  | 821.0113 | 1184.5 | 1811.825 | 1793.3991 | 1575.5 | 1184.5 | 1419.2014 | 1594.5875 | 1781.5396 | 1962.7828 | 20.2055 | 1478.0485 | 2231.9157 | 2036.5635 | 1284.7863 | 1600.5754 | 1642.6452 | 115 | 1.1356 | 0.7164 | 0.89248 | 0.91594
116 |  |  | 1804.3655 |  |  |  |  | 1676.1241 | 1838.252 |  |  | 1811.3698 | 1598.48 |  | 1104.6759 | 1598.48 |  | 828.5069 | 1201.76 | 1838.252 | 1811.3698 | 1598.48 | 1201.76 | 1432.6954 | 1610.0695 | 1798.9068 | 1982.1564 | 20.2968 | 1492.3812 | 2253.4036 | 2056.5586 | 1297.2752 | 1618.5017 | 1662.6224 | 116 | 1.1354 | 0.71618 | 0.89352 | 0.91788
117 |  |  | 1821.6056 |  |  |  |  | 1696.0034 | 1864.863 |  |  | 1829.341 | 1621.62 |  | 1114.6701 | 1621.62 |  | 836.0026 | 1219.14 | 1864.863 | 1829.341 | 1621.62 | 1219.14 | 1446.1895 | 1625.5518 | 1816.274 | 2001.5301 | 20.3884 | 1506.7147 | 2274.8916 | 2076.5538 | 1309.7643 | 1636.4293 | 1682.6 | 117 | 1.1351 | 0.71598 | 0.89455 | 0.91978
118 |  |  | 1838.8458 |  |  |  |  | 1715.8847 | 1891.658 |  |  | 1847.3127 | 1644.92 |  | 1124.6644 | 1644.92 |  | 843.4983 | 1236.64 | 1891.658 | 1847.3127 | 1644.92 | 1236.64 | 1459.6836 | 1641.0344 | 1833.6414 | 2020.9038 | 20.4801 | 1521.0489 | 2296.3799 | 2096.5492 | 1322.2536 | 1654.3582 | 1702.578 | 118 | 1.1349 | 0.71577 | 0.89555 | 0.92165
119 |  |  | 1856.0861 |  |  |  |  | 1735.7681 | 1918.637 |  |  | 1865.2849 | 1668.38 |  | 1134.6588 | 1668.38 |  | 850.9941 | 1254.26 | 1918.637 | 1865.2849 | 1668.38 | 1254.26 | 1473.1779 | 1656.5173 | 1851.0089 | 2040.2775 | 20.5721 | 1535.3838 | 2317.8684 | 2116.5445 | 1334.743 | 1672.2882 | 1722.5563 | 119 | 1.1347 | 0.71557 | 0.89653 | 0.92348
120 |  |  | 1873.3267 |  |  |  |  | 1755.6533 | 1945.8 |  |  | 1883.2575 | 1692 |  | 1144.6533 | 1692 |  | 858.49 | 1272 | 1945.8 | 1883.2575 | 1692 | 1272 | 1486.6722 | 1672.0005 | 1868.3765 | 2059.6512 | 20.6642 | 1549.7193 | 2339.357 | 2136.54 | 1347.2327 | 1690.2194 | 1742.535 | 120 | 1.1345 | 0.71537 | 0.8975 | 0.92528
121 |  |  | 1890.5674 |  |  |  |  | 1775.5405 | 1973.147 |  |  | 1901.2306 | 1715.78 |  | 1154.6479 | 1715.78 |  | 865.986 | 1289.86 | 1973.147 | 1901.2306 | 1715.78 | 1289.86 | 1500.1667 | 1687.484 | 1885.7443 | 2079.025 | 20.7565 | 1564.0556 | 2360.8459 | 2156.5355 | 1359.7225 | 1708.1517 | 1762.514 | 121 | 1.1343 | 0.71518 | 0.89845 | 0.92704
122 |  |  | 1907.8082 |  |  |  |  | 1795.4295 | 2000.678 |  |  | 1919.2041 | 1739.72 |  | 1164.6426 | 1739.72 |  | 873.482 | 1307.84 | 2000.678 | 1919.2041 | 1739.72 | 1307.84 | 1513.6612 | 1702.9677 | 1903.1122 | 2098.3987 | 20.849 | 1578.3924 | 2382.3349 | 2176.5311 | 1372.2125 | 1726.0852 | 1782.4934 | 122 | 1.1341 | 0.71499 | 0.89938 | 0.92877
123 |  |  | 1925.0492 |  |  |  |  | 1815.3203 | 2028.393 |  |  | 1937.178 | 1763.82 |  | 1174.6374 | 1763.82 |  | 880.978 | 1325.94 | 2028.393 | 1937.178 | 1763.82 | 1325.94 | 1527.1558 | 1718.4517 | 1920.4802 | 2117.7725 | 20.9417 | 1592.7299 | 2403.8241 | 2196.5268 | 1384.7026 | 1744.0197 | 1802.4732 | 123 | 1.1339 | 0.7148 | 0.90029 | 0.93046
124 |  |  | 1942.2903 |  |  |  |  | 1835.2129 | 2056.292 |  |  | 1955.1524 | 1788.08 |  | 1184.6323 | 1788.08 |  | 888.4742 | 1344.16 | 2056.292 | 1955.1524 | 1788.08 | 1344.16 | 1540.6505 | 1733.936 | 1937.8483 | 2137.1463 | 21.0346 | 1607.0679 | 2425.3135 | 2216.5226 | 1397.1929 | 1761.9553 | 1822.4532 | 124 | 1.1337 | 0.71462 | 0.90119 | 0.93213
125 |  |  | 1959.5316 |  |  |  |  | 1855.1072 | 2084.375 |  |  | 1973.1272 | 1812.5 |  | 1194.6272 | 1812.5 |  | 895.9704 | 1362.5 | 2084.375 | 1973.1272 | 1812.5 | 1362.5 | 1554.1453 | 1749.4205 | 1955.2165 | 2156.5202 | 21.1276 | 1621.4066 | 2446.8031 | 2236.5184 | 1409.6834 | 1779.8919 | 1842.4336 | 125 | 1.1335 | 0.71444 | 0.90207 | 0.93376
126 |  |  | 1976.773 |  |  |  |  | 1875.0032 | 2112.642 |  |  | 1991.1024 | 1837.08 |  | 1204.6222 | 1837.08 |  | 903.4667 | 1380.96 | 2112.642 | 1991.1024 | 1837.08 | 1380.96 | 1567.6402 | 1764.9053 | 1972.5848 | 2175.894 | 21.2208 | 1635.7458 | 2468.2928 | 2256.5143 | 1422.174 | 1797.8295 | 1862.4143 | 126 | 1.1333 | 0.71426 | 0.90293 | 0.93537
127 |  |  | 1994.0146 |  |  |  |  | 1894.9008 | 2141.093 |  |  | 2009.078 | 1861.82 |  | 1214.6173 | 1861.82 |  | 910.963 | 1399.54 | 2141.093 | 2009.078 | 1861.82 | 1399.54 | 1581.1352 | 1780.3903 | 1989.9532 | 2195.2679 | 21.3142 | 1650.0856 | 2489.7827 | 2276.5102 | 1434.6647 | 1815.7681 | 1882.3953 | 127 | 1.1331 | 0.71409 | 0.90378 | 0.93694
128 |  |  | 2011.2562 |  |  |  |  | 1914.8 | 2169.728 |  |  | 2027.0539 | 1886.72 |  | 1224.6125 | 1886.72 |  | 918.4594 | 1418.24 | 2169.728 | 2027.0539 | 1886.72 | 1418.24 | 1594.6302 | 1795.8755 | 2007.3217 | 2214.6418 | 21.4077 | 1664.426 | 2511.2727 | 2296.5062 | 1447.1556 | 1833.7077 | 1902.3766 | 128 | 1.1329 | 0.71392 | 0.90462 | 0.93849
129 |  |  | 2028.4981 |  |  |  |  | 1934.7008 | 2198.547 |  |  | 2045.0302 | 1911.78 |  | 1234.6078 | 1911.78 |  | 925.9558 | 1437.06 | 2198.547 | 2045.0302 | 1911.78 | 1437.06 | 1608.1253 | 1811.361 | 2024.6904 | 2234.0157 | 21.5014 | 1678.7668 | 2532.7629 | 2316.5023 | 1459.6467 | 1851.6482 | 1922.3581 | 129 | 1.1327 | 0.71375 | 0.90544 | 0.94001
130 |  |  | 2045.74 |  |  |  |  | 1954.6031 | 2227.55 |  |  | 2063.0069 | 1937 |  | 1244.6031 | 1937 |  | 933.4523 | 1456 | 2227.55 | 2063.0069 | 1937 | 1456 | 1621.6205 | 1826.8467 | 2042.0591 | 2253.3896 | 21.5952 | 1693.1082 | 2554.2533 | 2336.4985 | 1472.1378 | 1869.5896 | 1942.34 | 130 | 1.1326 | 0.71359 | 0.90624 | 0.94151
131 |  |  | 2062.9821 |  |  |  |  | 1974.5069 | 2256.737 |  |  | 2080.984 | 1962.38 |  | 1254.5985 | 1962.38 |  | 940.9489 | 1475.06 | 2256.737 | 2080.984 | 1962.38 | 1475.06 | 1635.1158 | 1842.3326 | 2059.4279 | 2272.7635 | 21.6891 | 1707.4502 | 2575.7438 | 2356.4947 | 1484.6292 | 1887.5319 | 1962.3221 | 131 | 1.1324 | 0.71343 | 0.90704 | 0.94298
132 |  |  | 2080.2242 |  |  |  |  | 1994.4121 | 2286.108 |  |  | 2098.9614 | 1987.92 |  | 1264.5939 | 1987.92 |  | 948.4455 | 1494.24 | 2286.108 | 2098.9614 | 1987.92 | 1494.24 | 1648.6111 | 1857.8187 | 2076.7968 | 2292.1375 | 21.7832 | 1721.7926 | 2597.2344 | 2376.4909 | 1497.1206 | 1905.4751 | 1982.3045 | 132 | 1.1322 | 0.71327 | 0.90782 | 0.94442
133 |  |  | 2097.4665 |  |  |  |  | 2014.3188 | 2315.663 |  |  | 2116.9391 | 2013.62 |  | 1274.5895 | 2013.62 |  | 955.9421 | 1513.54 | 2315.663 | 2116.9391 | 2013.62 | 1513.54 | 1662.1065 | 1873.305 | 2094.1659 | 2311.5114 | 21.8775 | 1736.1355 | 2618.7252 | 2396.4872 | 1509.6122 | 1923.4191 | 2002.2872 | 133 | 1.1321 | 0.71311 | 0.90859 | 0.94584
134 |  |  | 2114.709 |  |  |  |  | 2034.2269 | 2345.402 |  |  | 2134.9172 | 2039.48 |  | 1284.5851 | 2039.48 |  | 963.4388 | 1532.96 | 2345.402 | 2134.9172 | 2039.48 | 1532.96 | 1675.602 | 1888.7915 | 2111.535 | 2330.8854 | 21.9718 | 1750.4789 | 2640.2161 | 2416.4836 | 1522.1039 | 1941.364 | 2022.2701 | 134 | 1.1319 | 0.71296 | 0.90934 | 0.94724
135 |  |  | 2131.9515 |  |  |  |  | 2054.1363 | 2375.325 |  |  | 2152.8956 | 2065.5 |  | 1294.5807 | 2065.5 |  | 970.9356 | 1552.5 | 2375.325 | 2152.8956 | 2065.5 | 1552.5 | 1689.0975 | 1904.2783 | 2128.9041 | 2350.2594 | 22.0663 | 1764.8228 | 2661.7071 | 2436.48 | 1534.5957 | 1959.3097 | 2042.2533 | 135 | 1.1317 | 0.71281 | 0.91008 | 0.94861
136 |  |  | 2149.1941 |  |  |  |  | 2074.0471 | 2405.432 |  |  | 2170.8743 | 2091.68 |  | 1304.5765 | 2091.68 |  | 978.4324 | 1572.16 | 2405.432 | 2170.8743 | 2091.68 | 1572.16 | 1702.5931 | 1919.7652 | 2146.2734 | 2369.6334 | 22.161 | 1779.1671 | 2683.1983 | 2456.4765 | 1547.0876 | 1977.2562 | 2062.2368 | 136 | 1.1316 | 0.71266 | 0.91081 | 0.94996
137 |  |  | 2166.4369 |  |  |  |  | 2093.9591 | 2435.723 |  |  | 2188.8533 | 2118.02 |  | 1314.5723 | 2118.02 |  | 985.9292 | 1591.94 | 2435.723 | 2188.8533 | 2118.02 | 1591.94 | 1716.0888 | 1935.2523 | 2163.6428 | 2389.0074 | 22.2557 | 1793.5118 | 2704.6896 | 2476.473 | 1559.5797 | 1995.2034 | 2082.2204 | 137 | 1.1314 | 0.71251 | 0.91153 | 0.95128
138 |  |  | 2183.6797 |  |  |  |  | 2113.8725 | 2466.198 |  |  | 2206.8326 | 2144.52 |  | 1324.5681 | 2144.52 |  | 993.4261 | 1611.84 | 2466.198 | 2206.8326 | 2144.52 | 1611.84 | 1729.5845 | 1950.7396 | 2181.0122 | 2408.3815 | 22.3506 | 1807.857 | 2726.1811 | 2496.4696 | 1572.0719 | 2013.1515 | 2102.2043 | 138 | 1.1312 | 0.71237 | 0.91224 | 0.95259
139 |  |  | 2200.9227 |  |  |  |  | 2133.7871 | 2496.857 |  |  | 2224.8122 | 2171.18 |  | 1334.564 | 2171.18 |  | 1000.923 | 1631.86 | 2496.857 | 2224.8122 | 2171.18 | 1631.86 | 1743.0803 | 1966.2271 | 2198.3817 | 2427.7555 | 22.4456 | 1822.2027 | 2747.6726 | 2516.4662 | 1584.5642 | 2031.1002 | 2122.1885 | 139 | 1.1311 | 0.71222 | 0.91293 | 0.95387
140 |  |  | 2218.1657 |  |  |  |  | 2153.7029 | 2527.7 |  |  | 2242.7921 | 2198 |  | 1344.56 | 2198 |  | 1008.42 | 1652 | 2527.7 | 2242.7921 | 2198 | 1652 | 1756.5762 | 1981.7147 | 2215.7513 | 2447.1296 | 22.5407 | 1836.5487 | 2769.1643 | 2536.4629 | 1597.0566 | 2049.0498 | 2142.1729 | 140 | 1.1309 | 0.71208 | 0.91362 | 0.95514
141 |  |  | 2235.4089 |  |  |  |  | 2173.6199 | 2558.727 |  |  | 2260.7723 | 2224.98 |  | 1354.556 | 2224.98 |  | 1015.917 | 1672.26 | 2558.727 | 2260.7723 | 2224.98 | 1672.26 | 1770.0721 | 1997.2026 | 2233.121 | 2466.5037 | 22.6359 | 1850.8952 | 2790.6561 | 2556.4596 | 1609.5491 | 2067 | 2162.1574 | 141 | 1.1308 | 0.71195 | 0.91429 | 0.95638
142 |  |  | 2252.6521 |  |  |  |  | 2193.538 | 2589.938 |  |  | 2278.7528 | 2252.12 |  | 1364.5521 | 2252.12 |  | 1023.4141 | 1692.64 | 2589.938 | 2278.7528 | 2252.12 | 1692.64 | 1783.5681 | 2012.6906 | 2250.4907 | 2485.8778 | 22.7312 | 1865.2421 | 2812.148 | 2576.4563 | 1622.0417 | 2084.9509 | 2182.1423 | 142 | 1.1306 | 0.71181 | 0.91495 | 0.9576
143 |  |  | 2269.8955 |  |  |  |  | 2213.4573 | 2621.333 |  |  | 2296.7336 | 2279.42 |  | 1374.5483 | 2279.42 |  | 1030.9112 | 1713.14 | 2621.333 | 2296.7336 | 2279.42 | 1713.14 | 1797.0641 | 2028.1788 | 2267.8605 | 2505.2519 | 22.8266 | 1879.5893 | 2833.6401 | 2596.4531 | 1634.5344 | 2102.9025 | 2202.1273 | 143 | 1.1305 | 0.71168 | 0.91561 | 0.95881
144 |  |  | 2287.1389 |  |  |  |  | 2233.3778 | 2652.912 |  |  | 2314.7146 | 2306.88 |  | 1384.5444 | 2306.88 |  | 1038.4083 | 1733.76 | 2652.912 | 2314.7146 | 2306.88 | 1733.76 | 1810.5602 | 2043.6671 | 2285.2304 | 2524.626 | 22.9222 | 1893.937 | 2855.1322 | 2616.45 | 1647.0272 | 2120.8548 | 2222.1125 | 144 | 1.1304 | 0.71155 | 0.91625 | 0.95999
145 |  |  | 2304.3824 |  |  |  |  | 2253.2993 | 2684.675 |  |  | 2332.6959 | 2334.5 |  | 1394.5407 | 2334.5 |  | 1045.9055 | 1754.5 | 2684.675 | 2334.5 | 2334.5 | 1754.5 | 1824.0563 | 2059.1556 | 2302.6004 | 2544.0001 | 23 | 1908.285 | 2876.6244 | 2636.4469 | 1659.5201 | 2138.8078 | 2242.0979 | 145 | 1.1293 | 0.71087 | 0.91617 | 0.96042
146 |  |  | 2321.626 |  |  |  |  | 2273.2219 | 2716.622 |  |  | 2350.6774 | 2362.28 |  | 1404.537 | 2362.28 |  | 1053.4027 | 1775.36 | 2716.622 | 2362.28 | 2362.28 | 1775.36 | 1837.5525 | 2074.6443 | 2319.9704 | 2563.3743 | 23 | 1922.6334 | 2898.1168 | 2656.4438 | 1672.0132 | 2156.7614 | 2262.0836 | 146 | 1.1245 | 0.7078 | 0.913 | 0.95758
147 |  |  | 2338.8697 |  |  |  |  | 2293.1456 | 2748.753 |  |  | 2368.6592 | 2390.22 |  | 1414.5333 | 2390.22 |  | 1060.9 | 1796.34 | 2748.753 | 2390.22 | 2390.22 | 1796.34 | 1851.0488 | 2090.1331 | 2337.3405 | 2582.7484 | 23 | 1936.9821 | 2919.6093 | 2676.4408 | 1684.5063 | 2174.7156 | 2282.0694 | 147 | 1.1197 | 0.70475 | 0.90984 | 0.95475
148 |  |  | 2356.1135 |  |  |  |  | 2313.0703 | 2781.068 |  |  | 2386.6412 | 2418.32 |  | 1424.5297 | 2418.32 |  | 1068.3973 | 1817.44 | 2781.068 | 2418.32 | 2418.32 | 1817.44 | 1864.545 | 2105.6221 | 2354.7107 | 2602.1226 | 23 | 1951.3312 | 2941.1018 | 2696.4378 | 1696.9995 | 2192.6704 | 2302.0554 | 148 | 1.115 | 0.70173 | 0.90669 | 0.95192
149 |  |  | 2373.3574 |  |  |  |  | 2332.996 | 2813.567 |  |  | 2404.6235 | 2446.58 |  | 1434.5262 | 2446.58 |  | 1075.8946 | 1838.66 | 2813.567 | 2446.58 | 2446.58 | 1838.66 | 1878.0414 | 2121.1112 | 2372.0809 | 2621.4968 | 23 | 1965.6807 | 2962.5945 | 2716.4349 | 1709.4928 | 2210.6259 | 2322.0416 | 149 | 1.1103 | 0.69873 | 0.90356 | 0.9491
150 |  |  | 2390.6013 |  |  |  |  | 2352.9227 | 2846.25 |  |  | 2422.606 | 2475 |  | 1444.5227 | 2475 |  | 1083.392 | 1860 | 2846.25 | 2475 | 2475 | 1860 | 1891.5378 | 2136.6004 | 2389.4512 | 2640.871 | 23 | 1980.0305 | 2984.0872 | 2736.432 | 1721.9861 | 2228.5819 | 2342.028 | 150 | 1.1056 | 0.69575 | 0.90044 | 0.94627
151 |  |  | 2407.8454 |  |  |  |  | 2372.8503 | 2879.117 |  |  | 2440.5887 | 2503.58 |  | 1454.5192 | 2503.58 |  | 1090.8894 | 1881.46 | 2879.117 | 2503.58 | 2503.58 | 1881.46 | 1905.0342 | 2152.0898 | 2406.8216 | 2660.2452 | 23 | 1994.3806 | 3005.5801 | 2756.4291 | 1734.4796 | 2246.5385 | 2362.0146 | 151 | 1.101 | 0.6928 | 0.89733 | 0.94345
152 |  |  | 2425.0895 |  |  |  |  | 2392.7789 | 2912.168 |  |  | 2458.5717 | 2532.32 |  | 1464.5158 | 2532.32 |  | 1098.3868 | 1903.04 | 2912.168 | 2532.32 | 2532.32 | 1903.04 | 1918.5307 | 2167.5794 | 2424.192 | 2679.6194 | 23 | 2008.7311 | 3027.073 | 2776.4263 | 1746.9732 | 2264.4957 | 2382.0013 | 152 | 1.0964 | 0.68987 | 0.89424 | 0.94064
153 |  |  | 2442.3337 |  |  |  |  | 2412.7085 | 2945.403 |  |  | 2476.5549 | 2561.22 |  | 1474.5124 | 2561.22 |  | 1105.8843 | 1924.74 | 2945.403 | 2561.22 | 2561.22 | 1924.74 | 1932.0272 | 2183.069 | 2441.5625 | 2698.9936 | 23 | 2023.0818 | 3048.5661 | 2796.4235 | 1759.4668 | 2282.4535 | 2401.9882 | 153 | 1.0918 | 0.68696 | 0.89116 | 0.93783
154 |  |  | 2459.5779 |  |  |  |  | 2432.639 | 2978.822 |  |  | 2494.5383 | 2590.28 |  | 1484.5091 | 2590.28 |  | 1113.3818 | 1946.56 | 2978.822 | 2590.28 | 2590.28 | 1946.56 | 1945.5238 | 2198.5589 | 2458.933 | 2718.3678 | 23 | 2037.4329 | 3070.0592 | 2816.4208 | 1771.9605 | 2300.4118 | 2421.9753 | 154 | 1.0873 | 0.68408 | 0.88809 | 0.93502
155 |  |  | 2476.8223 |  |  |  |  | 2452.5703 | 3012.425 |  |  | 2512.5219 | 2619.5 |  | 1494.5058 | 2619.5 |  | 1120.8794 | 1968.5 | 3012.425 | 2619.5 | 2619.5 | 1968.5 | 1959.0204 | 2214.0488 | 2476.3036 | 2737.7421 | 23 | 2051.7843 | 3091.5524 | 2836.4181 | 1784.4543 | 2318.3706 | 2441.9626 | 155 | 1.0828 | 0.68122 | 0.88504 | 0.93222
156 |  |  | 2494.0667 |  |  |  |  | 2472.5026 | 3046.212 |  |  | 2530.5058 | 2648.88 |  | 1504.5026 | 2648.88 |  | 1128.3769 | 1990.56 | 3046.212 | 2648.88 | 2648.88 | 1990.56 | 1972.5171 | 2229.5389 | 2493.6743 | 2757.1163 | 23 | 2066.136 | 3113.0457 | 2856.4154 | 1796.9482 | 2336.33 | 2461.95 | 156 | 1.0783 | 0.67838 | 0.88201 | 0.92943
157 |  |  | 2511.3111 |  |  |  |  | 2492.4357 | 3080.183 |  |  | 2548.4898 | 2678.42 |  | 1514.4994 | 2678.42 |  | 1135.8745 | 2012.74 | 3080.183 | 2678.42 | 2678.42 | 2012.74 | 1986.0138 | 2245.0291 | 2511.045 | 2776.4906 | 23 | 2080.488 | 3134.5391 | 2876.4127 | 1809.4422 | 2354.2899 | 2481.9376 | 157 | 1.0739 | 0.67556 | 0.87898 | 0.92664
158 |  |  | 2528.5557 |  |  |  |  | 2512.3696 | 3114.338 |  |  | 2566.4741 | 2708.12 |  | 1524.4962 | 2708.12 |  | 1143.3722 | 2035.04 | 3114.338 | 2708.12 | 2708.12 | 2035.04 | 1999.5105 | 2260.5194 | 2528.4157 | 2795.8648 | 23 | 2094.8403 | 3156.0326 | 2896.4101 | 1821.9362 | 2372.2503 | 2501.9253 | 158 | 1.0695 | 0.67277 | 0.87598 | 0.92386
159 |  |  | 2545.8003 |  |  |  |  | 2532.3044 | 3148.677 |  |  | 2584.4585 | 2737.98 |  | 1534.4931 | 2737.98 |  | 1150.8698 | 2057.46 | 3148.677 | 2737.98 | 2737.98 | 2057.46 | 2013.0073 | 2276.0098 | 2545.7865 | 2815.2391 | 23 | 2109.1929 | 3177.5261 | 2916.4075 | 1834.4303 | 2390.2112 | 2521.9132 | 159 | 1.0652 | 0.66999 | 0.87298 | 0.92109
160 |  |  | 2563.045 |  |  |  |  | 2552.24 | 3183.2 |  |  | 2602.4431 | 2768 |  | 1544.49 | 2768 |  | 1158.3675 | 2080 | 3183.2 | 2768 | 2768 | 2080 | 2026.5042 | 2291.5004 | 2563.1574 | 2834.6134 | 23 | 2123.5458 | 3199.0198 | 2936.405 | 1846.9245 | 2408.1725 | 2541.9012 | 160 | 1.0608 | 0.66724 | 0.87 | 0.91832
161 |  |  | 2580.2898 |  |  |  |  | 2572.1764 | 3217.907 |  |  | 2620.428 | 2798.18 |  | 1554.487 | 2798.18 |  | 1165.8652 | 2102.66 | 3217.907 | 2798.18 | 2798.18 | 2102.66 | 2040.001 | 2306.9911 | 2580.5283 | 2853.9877 | 23 | 2137.8989 | 3220.5135 | 2956.4025 | 1859.4188 | 2426.1344 | 2561.8894 | 161 | 1.0565 | 0.66451 | 0.86704 | 0.91556
162 |  |  | 2597.5346 |  |  |  |  | 2592.1136 | 3252.798 |  |  | 2638.413 | 2828.52 |  | 1564.484 | 2828.52 |  | 1173.363 | 2125.44 | 3252.798 | 2828.52 | 2828.52 | 2125.44 | 2053.4979 | 2322.4819 | 2597.8993 | 2873.362 | 23 | 2152.2523 | 3242.0073 | 2976.4 | 1871.9131 | 2444.0967 | 2581.8778 | 162 | 1.0523 | 0.6618 | 0.86409 | 0.9128
163 |  |  | 2614.7794 |  |  |  |  | 2612.0515 | 3287.873 |  |  | 2656.3982 | 2859.02 |  | 1574.481 | 2859.02 |  | 1180.8607 | 2148.34 | 3287.873 | 2859.02 | 2859.02 | 2148.34 | 2066.9949 | 2337.9728 | 2615.2703 | 2892.7363 | 23 | 2166.606 | 3263.5012 | 2996.3975 | 1884.4075 | 2462.0595 | 2601.8663 | 163 | 1.0481 | 0.65911 | 0.86116 | 0.91006
164 |  |  | 2632.0244 |  |  |  |  | 2631.9902 | 3323.132 |  |  | 2674.3835 | 2889.68 |  | 1584.478 | 2889.68 |  | 1188.3585 | 2171.36 | 3323.132 | 2889.68 | 2889.68 | 2171.36 | 2080.4919 | 2353.4638 | 2632.6414 | 2912.1106 | 23 | 2180.9599 | 3284.9951 | 3016.3951 | 1896.902 | 2480.0228 | 2621.8549 | 164 | 1.0439 | 0.65644 | 0.85823 | 0.90732
165 |  |  | 2649.2694 |  |  |  |  | 2651.9297 | 3358.575 |  |  | 2692.3691 | 2920.5 |  | 1594.4752 | 2920.5 |  | 1195.8564 | 2194.5 | 3358.575 | 2920.5 | 2920.5 | 2194.5 | 2093.9889 | 2368.9549 | 2650.0125 | 2931.485 | 23 | 2195.3141 | 3306.4891 | 3036.3927 | 1909.3965 | 2497.9865 | 2641.8436 | 165 | 1.0397 | 0.65379 | 0.85533 | 0.90459
166 |  |  | 2666.5145 |  |  |  |  | 2671.8699 | 3394.202 |  |  | 2710.3548 | 2951.48 |  | 1604.4723 | 2951.48 |  | 1203.3542 | 2217.76 | 3394.202 | 2951.48 | 2951.48 | 2217.76 | 2107.4859 | 2384.4462 | 2667.3836 | 2950.8593 | 23 | 2209.6685 | 3327.9832 | 3056.3904 | 1921.8911 | 2515.9506 | 2661.8325 | 166 | 1.0355 | 0.65116 | 0.85244 | 0.90186
167 |  |  | 2683.7596 |  |  |  |  | 2691.8108 | 3430.013 |  |  | 2728.3407 | 2982.62 |  | 1614.4695 | 2982.62 |  | 1210.8521 | 2241.14 | 3430.013 | 2982.62 | 2982.62 | 2241.14 | 2120.983 | 2399.9375 | 2684.7548 | 2970.2337 | 23 | 2224.0232 | 3349.4774 | 3076.388 | 1934.3857 | 2533.9151 | 2681.8216 | 167 | 1.0314 | 0.64855 | 0.84956 | 0.89915
168 |  |  | 2701.0048 |  |  |  |  | 2711.7524 | 3466.008 |  |  | 2746.3268 | 3013.92 |  | 1624.4667 | 3013.92 |  | 1218.35 | 2264.64 | 3466.008 | 3013.92 | 3013.92 | 2264.64 | 2134.4802 | 2415.429 | 2702.1261 | 2989.608 | 23 | 2238.3781 | 3370.9716 | 3096.3857 | 1946.8805 | 2551.8801 | 2701.8107 | 168 | 1.0274 | 0.64596 | 0.8467 | 0.89644
169 |  |  | 2718.25 |  |  |  |  | 2731.6947 | 3502.187 |  |  | 2764.313 | 3045.38 |  | 1634.4639 | 3045.38 |  | 1225.8479 | 2288.26 | 3502.187 | 3045.38 | 3045.38 | 2288.26 | 2147.9773 | 2430.9205 | 2719.4974 | 3008.9824 | 23 | 2252.7333 | 3392.4659 | 3116.3834 | 1959.3753 | 2569.8455 | 2721.8 | 169 | 1.0233 | 0.64339 | 0.84385 | 0.89375
170 |  |  | 2735.4953 |  |  |  |  | 2751.6376 | 3538.55 |  |  | 2782.2994 | 3077 |  | 1644.4612 | 3077 |  | 1233.3459 | 2312 | 3538.55 | 3077 | 3077 | 2312 | 2161.4745 | 2446.4121 | 2736.8687 | 3028.3567 | 23 | 2267.0887 | 3413.9603 | 3136.3812 | 1971.8701 | 2587.8113 | 2741.7894 | 170 | 1.0193 | 0.64084 | 0.84102 | 0.89106
171 |  |  | 2752.7406 |  |  |  |  | 2771.5813 | 3575.097 |  |  | 2800.286 | 3108.78 |  | 1654.4585 | 3108.78 |  | 1240.8439 | 2335.86 | 3575.097 | 3108.78 | 3108.78 | 2335.86 | 2174.9717 | 2461.9039 | 2754.2401 | 3047.7311 | 23 | 2281.4443 | 3435.4547 | 3156.3789 | 1984.365 | 2605.7775 | 2761.7789 | 171 | 1.0153 | 0.63831 | 0.8382 | 0.88838
172 |  |  | 2769.986 |  |  |  |  | 2791.5256 | 3611.828 |  |  | 2818.2727 | 3140.72 |  | 1664.4558 | 3140.72 |  | 1248.3419 | 2359.84 | 3611.828 | 3140.72 | 3140.72 | 2359.84 | 2188.469 | 2477.3957 | 2771.6115 | 3067.1055 | 23 | 2295.8001 | 3456.9492 | 3176.3767 | 1996.86 | 2623.7441 | 2781.7686 | 172 | 1.0114 | 0.6358 | 0.8354 | 0.88571
173 |  |  | 2787.2315 |  |  |  |  | 2811.4705 | 3648.743 |  |  | 2836.2595 | 3172.82 |  | 1674.4532 | 3172.82 |  | 1255.8399 | 2383.94 | 3648.743 | 3172.82 | 3172.82 | 2383.94 | 2201.9663 | 2492.8877 | 2788.983 | 3086.4799 | 23 | 2310.1562 | 3478.4438 | 3196.3746 | 2009.355 | 2641.7111 | 2801.7584 | 173 | 1.0074 | 0.6333 | 0.83261 | 0.88305
174 |  |  | 2804.477 |  |  |  |  | 2831.4161 | 3685.842 |  |  | 2854.2466 | 3205.08 |  | 1684.4506 | 3205.08 |  | 1263.3379 | 2408.16 | 3685.842 | 3205.08 | 3205.08 | 2408.16 | 2215.4636 | 2508.3797 | 2806.3545 | 3105.8543 | 23 | 2324.5125 | 3499.9384 | 3216.3724 | 2021.8501 | 2659.6785 | 2821.7483 | 174 | 1.0035 | 0.63083 | 0.82983 | 0.8804
175 |  |  | 2821.7226 |  |  |  |  | 2851.3623 | 3723.125 |  |  | 2872.2337 | 3237.5 |  | 1694.448 | 3237.5 |  | 1270.836 | 2432.5 | 3723.125 | 3237.5 | 3237.5 | 2432.5 | 2228.961 | 2523.8718 | 2823.726 | 3125.2287 | 23 | 2338.869 | 3521.4331 | 3236.3703 | 2034.3453 | 2677.6462 | 2841.7383 | 175 | 0.99965 | 0.62837 | 0.82707 | 0.87776
176 |  |  | 2838.9682 |  |  |  |  | 2871.3091 | 3760.592 |  |  | 2890.221 | 3270.08 |  | 1704.4455 | 3270.08 |  | 1278.3341 | 2456.96 | 3760.592 | 3270.08 | 3270.08 | 2456.96 | 2242.4583 | 2539.364 | 2841.0976 | 3144.6031 | 23 | 2353.2257 | 3542.9278 | 3256.3682 | 2046.8405 | 2695.6143 | 2861.7284 | 176 | 0.99581 | 0.62593 | 0.82433 | 0.87512
177 |  |  | 2856.2138 |  |  |  |  | 2891.2565 | 3798.243 |  |  | 2908.2085 | 3302.82 |  | 1714.4429 | 3302.82 |  | 1285.8322 | 2481.54 | 3798.243 | 3302.82 | 3302.82 | 2481.54 | 2255.9557 | 2554.8563 | 2858.4693 | 3163.9775 | 23 | 2367.5826 | 3564.4226 | 3276.3661 | 2059.3357 | 2713.5828 | 2881.7186 | 177 | 0.99199 | 0.62351 | 0.8216 | 0.8725
178 |  |  | 2873.4596 |  |  |  |  | 2911.2045 | 3836.078 |  |  | 2926.1961 | 3335.72 |  | 1724.4404 | 3335.72 |  | 1293.3303 | 2506.24 | 3836.078 | 3335.72 | 3335.72 | 2506.24 | 2269.4532 | 2570.3487 | 2875.8409 | 3183.3519 | 23 | 2381.9397 | 3585.9175 | 3296.364 | 2071.831 | 2731.5516 | 2901.709 | 178 | 0.9882 | 0.6211 | 0.81888 | 0.86989
179 |  |  | 2890.7053 |  |  |  |  | 2931.1531 | 3874.097 |  |  | 2944.1838 | 3368.78 |  | 1734.438 | 3368.78 |  | 1300.8285 | 2531.06 | 3874.097 | 3368.78 | 3368.78 | 2531.06 | 2282.9507 | 2585.8411 | 2893.2126 | 3202.7264 | 23 | 2396.297 | 3607.4124 | 3316.362 | 2084.3264 | 2749.5207 | 2921.6994 | 179 | 0.98444 | 0.61872 | 0.81618 | 0.86729
180 |  |  | 2907.9511 |  |  |  |  | 2951.1022 | 3912.3 |  |  | 2962.1717 | 3402 |  | 1744.4356 | 3402 |  | 1308.3267 | 2556 | 3912.3 | 3402 | 3402 | 2556 | 2296.4481 | 2601.3337 | 2910.5844 | 3222.1008 | 23 | 2410.6546 | 3628.9074 | 3336.36 | 2096.8218 | 2767.4903 | 2941.69 | 180 | 0.98071 | 0.61635 | 0.81349 | 0.86469
181 |  |  | 2925.197 |  |  |  |  | 2971.0519 | 3950.687 |  |  | 2980.1597 | 3435.38 |  | 1754.4331 | 3435.38 |  | 1315.8249 | 2581.06 | 3950.687 | 3435.38 | 3435.38 | 2581.06 | 2309.9457 | 2616.8263 | 2927.9561 | 3241.4752 | 23 | 2425.0123 | 3650.4024 | 3356.358 | 2109.3172 | 2785.4601 | 2961.6807 | 181 | 0.977 | 0.614 | 0.81082 | 0.86211
182 |  |  | 2942.4429 |  |  |  |  | 2991.0022 | 3989.258 |  |  | 2998.1478 | 3468.92 |  | 1764.4308 | 3468.92 |  | 1323.3231 | 2606.24 | 3989.258 | 3468.92 | 3468.92 | 2606.24 | 2323.4432 | 2632.319 | 2945.3279 | 3260.8497 | 23 | 2439.3702 | 3671.8975 | 3376.356 | 2121.8127 | 2803.4303 | 2981.6714 | 182 | 0.97332 | 0.61166 | 0.80816 | 0.85954
183 |  |  | 2959.6888 |  |  |  |  | 3010.953 | 4028.013 |  |  | 3016.1361 | 3502.62 |  | 1774.4284 | 3502.62 |  | 1330.8213 | 2631.54 | 4028.013 | 3502.62 | 3502.62 | 2631.54 | 2336.9408 | 2647.8118 | 2962.6998 | 3280.2242 | 23 | 2453.7283 | 3693.3926 | 3396.3541 | 2134.3083 | 2821.4008 | 3001.6623 | 183 | 0.96966 | 0.60935 | 0.80551 | 0.85698
184 |  |  | 2976.9348 |  |  |  |  | 3030.9043 | 4066.952 |  |  | 3034.1245 | 3536.48 |  | 1784.4261 | 3536.48 |  | 1338.3196 | 2656.96 | 4066.952 | 3536.48 | 3536.48 | 2656.96 | 2350.4384 | 2663.3047 | 2980.0716 | 3299.5986 | 23 | 2468.0865 | 3714.8878 | 3416.3522 | 2146.8039 | 2839.3716 | 3021.6533 | 184 | 0.96603 | 0.60705 | 0.80288 | 0.85442
185 |  |  | 2994.1808 |  |  |  |  | 3050.8562 | 4106.075 |  |  | 3052.113 | 3570.5 |  | 1794.4238 | 3570.5 |  | 1345.8178 | 2682.5 | 4106.075 | 3570.5 | 3570.5 | 2682.5 | 2363.936 | 2678.7976 | 2997.4436 | 3318.9731 | 23 | 2482.445 | 3736.3831 | 3436.3503 | 2159.2996 | 2857.3427 | 3041.6443 | 185 | 0.96243 | 0.60476 | 0.80026 | 0.85188
186 |  |  | 3011.4269 |  |  |  |  | 3070.8086 | 4145.382 |  |  | 3070.1016 | 3604.68 |  | 1804.4215 | 3604.68 |  | 1353.3161 | 2708.16 | 4145.382 | 3604.68 | 3604.68 | 2708.16 | 2377.4337 | 2694.2907 | 3014.8155 | 3338.3476 | 23 | 2496.8036 | 3757.8783 | 3456.3484 | 2171.7953 | 2875.3142 | 3061.6355 | 186 | 0.95885 | 0.60249 | 0.79766 | 0.84935
187 |  |  | 3028.673 |  |  |  |  | 3090.7615 | 4184.873 |  |  | 3088.0904 | 3639.02 |  | 1814.4193 | 3639.02 |  | 1360.8144 | 2733.94 | 4184.873 | 3639.02 | 3639.02 | 2733.94 | 2390.9314 | 2709.7838 | 3032.1875 | 3357.722 | 23 | 2511.1624 | 3779.3737 | 3476.3465 | 2184.291 | 2893.2859 | 3081.6267 | 187 | 0.9553 | 0.60024 | 0.79507 | 0.84683
188 |  |  | 3045.9191 |  |  |  |  | 3110.7149 | 4224.548 |  |  | 3106.0793 | 3673.52 |  | 1824.417 | 3673.52 |  | 1368.3128 | 2759.84 | 4224.548 | 3673.52 | 3673.52 | 2759.84 | 2404.4291 | 2725.2769 | 3049.5595 | 3377.0965 | 23 | 2525.5214 | 3800.8691 | 3496.3447 | 2196.7868 | 2911.258 | 3101.6181 | 188 | 0.95177 | 0.59801 | 0.7925 | 0.84432
189 |  |  | 3063.1653 |  |  |  |  | 3130.6688 | 4264.407 |  |  | 3124.0683 | 3708.18 |  | 1834.4148 | 3708.18 |  | 1375.8111 | 2785.86 | 4264.407 | 3708.18 | 3708.18 | 2785.86 | 2417.9268 | 2740.7702 | 3066.9315 | 3396.471 | 23 | 2539.8805 | 3822.3645 | 3516.3429 | 2209.2826 | 2929.2303 | 3121.6095 | 189 | 0.94827 | 0.59579 | 0.78994 | 0.84182
190 |  |  | 3080.4116 |  |  |  |  | 3150.6232 | 4304.45 |  |  | 3142.0574 | 3743 |  | 1844.4126 | 3743 |  | 1383.3095 | 2812 | 4304.45 | 3743 | 3743 | 2812 | 2431.4246 | 2756.2635 | 3084.3036 | 3415.8455 | 23 | 2554.2399 | 3843.86 | 3536.3411 | 2221.7785 | 2947.203 | 3141.6011 | 190 | 0.94479 | 0.59358 | 0.78739 | 0.83933
191 |  |  | 3097.6579 |  |  |  |  | 3170.578 | 4344.677 |  |  | 3160.0466 | 3777.98 |  | 1854.4105 | 3777.98 |  | 1390.8079 | 2838.26 | 4344.677 | 3777.98 | 3777.98 | 2838.26 | 2444.9223 | 2771.7569 | 3101.6757 | 3435.22 | 23 | 2568.5993 | 3865.3556 | 3556.3393 | 2234.2745 | 2965.1759 | 3161.5927 | 191 | 0.94133 | 0.59139 | 0.78486 | 0.83685
192 |  |  | 3114.9042 |  |  |  |  | 3190.5333 | 4385.088 |  |  | 3178.0359 | 3813.12 |  | 1864.4083 | 3813.12 |  | 1398.3063 | 2864.64 | 4385.088 | 3813.12 | 3813.12 | 2864.64 | 2458.4201 | 2787.2503 | 3119.0478 | 3454.5945 | 23 | 2582.959 | 3886.8512 | 3576.3375 | 2246.7704 | 2983.1491 | 3181.5844 | 192 | 0.9379 | 0.58922 | 0.78234 | 0.83438
193 |  |  | 3132.1505 |  |  |  |  | 3210.4891 | 4425.683 |  |  | 3196.0254 | 3848.42 |  | 1874.4062 | 3848.42 |  | 1405.8047 | 2891.14 | 4425.683 | 3848.42 | 3848.42 | 2891.14 | 2471.918 | 2802.7439 | 3136.42 | 3473.969 | 23 | 2597.3188 | 3908.3468 | 3596.3358 | 2259.2664 | 3001.1226 | 3201.5762 | 193 | 0.9345 | 0.58706 | 0.77983 | 0.83192
194 |  |  | 3149.3969 |  |  |  |  | 3230.4454 | 4466.462 |  |  | 3214.0149 | 3883.88 |  | 1884.4041 | 3883.88 |  | 1413.3031 | 2917.76 | 4466.462 | 3883.88 | 3883.88 | 2917.76 | 2485.4158 | 2818.2374 | 3153.7922 | 3493.3435 | 23 | 2611.6787 | 3929.8425 | 3616.334 | 2271.7625 | 3019.0964 | 3221.568 | 194 | 0.93111 | 0.58492 | 0.77734 | 0.82947
195 |  |  | 3166.6433 |  |  |  |  | 3250.4021 | 4507.425 |  |  | 3232.0046 | 3919.5 |  | 1894.4021 | 3919.5 |  | 1420.8015 | 2944.5 | 4507.425 | 3919.5 | 3919.5 | 2944.5 | 2498.9137 | 2833.7311 | 3171.1644 | 3512.7181 | 23 | 2626.0388 | 3951.3382 | 3636.3323 | 2284.2586 | 3037.0704 | 3241.56 | 195 | 0.92775 | 0.58279 | 0.77486 | 0.82703
196 |  |  | 3183.8898 |  |  |  |  | 3270.3592 | 4548.572 |  |  | 3249.9944 | 3955.28 |  | 1904.4 | 3955.28 |  | 1428.3 | 2971.36 | 4548.572 | 3955.28 | 3955.28 | 2971.36 | 2512.4116 | 2849.2248 | 3188.5367 | 3532.0926 | 23 | 2640.3991 | 3972.8339 | 3656.3306 | 2296.7547 | 3055.0447 | 3261.552 | 196 | 0.92442 | 0.58068 | 0.7724 | 0.82461
197 |  |  | 3201.1363 |  |  |  |  | 3290.3168 | 4589.903 |  |  | 3267.9843 | 3991.22 |  | 1914.398 | 3991.22 |  | 1435.7985 | 2998.34 | 4589.903 | 3991.22 | 3991.22 | 2998.34 | 2525.9095 | 2864.7186 | 3205.9089 | 3551.4671 | 23 | 2654.7595 | 3994.3298 | 3676.3289 | 2309.2509 | 3073.0192 | 3281.5442 | 197 | 0.9211 | 0.57858 | 0.76994 | 0.82219
198 |  |  | 3218.3828 |  |  |  |  | 3310.2747 | 4631.418 |  |  | 3285.9742 | 4027.32 |  | 1924.396 | 4027.32 |  | 1443.297 | 3025.44 | 4631.418 | 4027.32 | 4027.32 | 3025.44 | 2539.4074 | 2880.2124 | 3223.2812 | 3570.8416 | 23 | 2669.1201 | 4015.8256 | 3696.3273 | 2321.7471 | 3090.994 | 3301.5364 | 198 | 0.91781 | 0.5765 | 0.76751 | 0.81978
199 |  |  | 3235.6294 |  |  |  |  | 3330.2332 | 4673.117 |  |  | 3303.9643 | 4063.58 |  | 1934.394 | 4063.58 |  | 1450.7955 | 3052.66 | 4673.117 | 4063.58 | 4063.58 | 3052.66 | 2552.9054 | 2895.7064 | 3240.6536 | 3590.2162 | 23 | 2683.4808 | 4037.3215 | 3716.3256 | 2334.2433 | 3108.9691 | 3321.5286 | 199 | 0.91454 | 0.57443 | 0.76508 | 0.81739
200 |  |  | 3252.876 |  |  |  |  | 3350.192 | 4715 |  |  | 3321.9545 | 4100 |  | 1944.392 | 4100 |  | 1458.294 | 3080 | 4715 | 4100 | 4100 | 3080 | 2566.4033 | 2911.2003 | 3258.0259 | 3609.5907 | 23 | 2697.8416 | 4058.8174 | 3736.324 | 2346.7396 | 3126.9444 | 3341.521 | 200 | 0.9113 | 0.57238 | 0.76267 | 0.81501
201 |  |  | 3270.1226 |  |  |  |  | 3370.1512 | 4757.067 |  |  | 3339.9448 | 4136.58 |  | 1954.39 | 4136.58 |  | 1465.7925 | 3107.46 | 4757.067 | 4136.58 | 4136.58 | 3107.46 | 2579.9013 | 2926.6944 | 3275.3983 | 3628.9653 | 23 | 2712.2026 | 4080.3134 | 3756.3224 | 2359.2359 | 3144.92 | 3361.5134 | 201 | 0.90807 | 0.57033 | 0.76027 | 0.81263
202 |  |  | 3287.3693 |  |  |  |  | 3390.1109 | 4799.318 |  |  | 3357.9351 | 4173.32 |  | 1964.3881 | 4173.32 |  | 1473.2911 | 3135.04 | 4799.318 | 4173.32 | 4173.32 | 3135.04 | 2593.3993 | 2942.1884 | 3292.7707 | 3648.3398 | 23 | 2726.5637 | 4101.8094 | 3776.3208 | 2371.7323 | 3162.8958 | 3381.5059 | 202 | 0.90487 | 0.56831 | 0.75788 | 0.81027
203 |  |  | 3304.616 |  |  |  |  | 3410.0709 | 4841.753 |  |  | 3375.9256 | 4210.22 |  | 1974.3862 | 4210.22 |  | 1480.7897 | 3162.74 | 4841.753 | 4210.22 | 4210.22 | 3162.74 | 2606.8974 | 2957.6826 | 3310.1431 | 3667.7144 | 23 | 2740.925 | 4123.3055 | 3796.3192 | 2384.2287 | 3180.8718 | 3401.4985 | 203 | 0.90169 | 0.5663 | 0.75551 | 0.80791
204 |  |  | 3321.8627 |  |  |  |  | 3430.0314 | 4884.372 |  |  | 3393.9162 | 4247.28 |  | 1984.3843 | 4247.28 |  | 1488.2882 | 3190.56 | 4884.372 | 4247.28 | 4247.28 | 3190.56 | 2620.3954 | 2973.1768 | 3327.5156 | 3687.0889 | 23 | 2755.2864 | 4144.8016 | 3816.3176 | 2396.7251 | 3198.8481 | 3421.4912 | 204 | 0.89853 | 0.5643 | 0.75315 | 0.80557
205 |  |  | 3339.1095 |  |  |  |  | 3449.9922 | 4927.175 |  |  | 3411.9068 | 4284.5 |  | 1994.3824 | 4284.5 |  | 1495.7868 | 3218.5 | 4927.175 | 4284.5 | 4284.5 | 3218.5 | 2633.8935 | 2988.671 | 3344.8881 | 3706.4635 | 23 | 2769.6479 | 4166.2977 | 3836.3161 | 2409.2216 | 3216.8246 | 3441.4839 | 205 | 0.89539 | 0.56231 | 0.75081 | 0.80324
206 |  |  | 3356.3563 |  |  |  |  | 3469.9534 | 4970.162 |  |  | 3429.8976 | 4321.88 |  | 2004.3806 | 4321.88 |  | 1503.2854 | 3246.56 | 4970.162 | 4321.88 | 4321.88 | 3246.56 | 2647.3916 | 3004.1654 | 3362.2606 | 3725.8381 | 23 | 2784.0096 | 4187.7938 | 3856.3146 | 2421.7181 | 3234.8013 | 3461.4767 | 206 | 0.89228 | 0.56034 | 0.74847 | 0.80092
207 |  |  | 3373.6031 |  |  |  |  | 3489.915 | 5013.333 |  |  | 3447.8884 | 4359.42 |  | 2014.3787 | 4359.42 |  | 1510.7841 | 3274.74 | 5013.333 | 4359.42 | 4359.42 | 3274.74 | 2660.8897 | 3019.6597 | 3379.6331 | 3745.2127 | 23 | 2798.3714 | 4209.2901 | 3876.313 | 2434.2146 | 3252.7783 | 3481.4696 | 207 | 0.88918 | 0.55838 | 0.74615 | 0.79861
208 |  |  | 3390.85 |  |  |  |  | 3509.8769 | 5056.688 |  |  | 3465.8793 | 4397.12 |  | 2024.3769 | 4397.12 |  | 1518.2827 | 3303.04 | 5056.688 | 4397.12 | 4397.12 | 3303.04 | 2674.3878 | 3035.1542 | 3397.0057 | 3764.5872 | 23 | 2812.7333 | 4230.7863 | 3896.3115 | 2446.7112 | 3270.7555 | 3501.4625 | 208 | 0.88611 | 0.55643 | 0.74384 | 0.79631
209 |  |  | 3408.0969 |  |  |  |  | 3529.8392 | 5100.227 |  |  | 3483.8703 | 4434.98 |  | 2034.3751 | 4434.98 |  | 1525.7813 | 3331.46 | 5100.227 | 4434.98 | 4434.98 | 3331.46 | 2687.886 | 3050.6486 | 3414.3783 | 3783.9618 | 23 | 2827.0953 | 4252.2826 | 3916.31 | 2459.2078 | 3288.7329 | 3521.4555 | 209 | 0.88305 | 0.5545 | 0.74154 | 0.79402
210 |  |  | 3425.3438 |  |  |  |  | 3549.8019 | 5143.95 |  |  | 3501.8614 | 4473 |  | 2044.3733 | 4473 |  | 1533.28 | 3360 | 5143.95 | 4473 | 4473 | 3360 | 2701.3841 | 3066.1432 | 3431.7509 | 3803.3364 | 23 | 2841.4575 | 4273.7789 | 3936.3086 | 2471.7044 | 3306.7105 | 3541.4486 | 210 | 0.88002 | 0.55258 | 0.73926 | 0.79174
211 |  |  | 3442.5908 |  |  |  |  | 3569.7649 | 5187.857 |  |  | 3519.8526 | 4511.18 |  | 2054.3716 | 4511.18 |  | 1540.7787 | 3388.66 | 5187.857 | 4511.18 | 4511.18 | 3388.66 | 2714.8823 | 3081.6377 | 3449.1235 | 3822.711 | 23 | 2855.8198 | 4295.2752 | 3956.3071 | 2484.201 | 3324.6883 | 3561.4417 | 211 | 0.877 | 0.55068 | 0.73699 | 0.78947
212 |  |  | 3459.8377 |  |  |  |  | 3589.7283 | 5231.948 |  |  | 3537.8439 | 4549.52 |  | 2064.3698 | 4549.52 |  | 1548.2774 | 3417.44 | 5231.948 | 4549.52 | 4549.52 | 3417.44 | 2728.3805 | 3097.1324 | 3466.4961 | 3842.0856 | 23 | 2870.1822 | 4316.7716 | 3976.3057 | 2496.6977 | 3342.6664 | 3581.4349 | 212 | 0.87401 | 0.54878 | 0.73473 | 0.78721
213 |  |  | 3477.0847 |  |  |  |  | 3609.692 | 5276.223 |  |  | 3555.8352 | 4588.02 |  | 2074.3681 | 4588.02 |  | 1555.7761 | 3446.34 | 5276.223 | 4588.02 | 4588.02 | 3446.34 | 2741.8787 | 3112.6271 | 3483.8688 | 3861.4602 | 23 | 2884.5447 | 4338.268 | 3996.3042 | 2509.1945 | 3360.6446 | 3601.4282 | 213 | 0.87103 | 0.5469 | 0.73248 | 0.78496
214 |  |  | 3494.3318 |  |  |  |  | 3629.6561 | 5320.682 |  |  | 3573.8266 | 4626.68 |  | 2084.3664 | 4626.68 |  | 1563.2748 | 3475.36 | 5320.682 | 4626.68 | 4626.68 | 3475.36 | 2755.3769 | 3128.1218 | 3501.2415 | 3880.8348 | 23 | 2898.9073 | 4359.7645 | 4016.3028 | 2521.6912 | 3378.6231 | 3621.4215 | 214 | 0.86807 | 0.54503 | 0.73025 | 0.78273
215 |  |  | 3511.5788 |  |  |  |  | 3649.6205 | 5365.325 |  |  | 3591.8181 | 4665.5 |  | 2094.3647 | 4665.5 |  | 1570.7735 | 3504.5 | 5365.325 | 4665.5 | 4665.5 | 3504.5 | 2768.8752 | 3143.6166 | 3518.6142 | 3900.2094 | 23 | 2913.2701 | 4381.261 | 4036.3014 | 2534.188 | 3396.6017 | 3641.4149 | 215 | 0.86514 | 0.54318 | 0.72803 | 0.7805
216 |  |  | 3528.8259 |  |  |  |  | 3669.5852 | 5410.152 |  |  | 3609.8097 | 4704.48 |  | 2104.363 | 4704.48 |  | 1578.2722 | 3533.76 | 5410.152 | 4704.48 | 4704.48 | 3533.76 | 2782.3735 | 3159.1114 | 3535.987 | 3919.584 | 23 | 2927.633 | 4402.7575 | 4056.3 | 2546.6848 | 3414.5805 | 3661.4083 | 216 | 0.86222 | 0.54133 | 0.72581 | 0.77828
217 |  |  | 3546.073 |  |  |  |  | 3689.5502 | 5455.163 |  |  | 3627.8014 | 4743.62 |  | 2114.3613 | 4743.62 |  | 1585.771 | 3563.14 | 5455.163 | 4743.62 | 4743.62 | 3563.14 | 2795.8717 | 3174.6063 | 3553.3597 | 3938.9586 | 23 | 2941.996 | 4424.254 | 4076.2986 | 2559.1817 | 3432.5596 | 3681.4018 | 217 | 0.85932 | 0.5395 | 0.72362 | 0.77607
218 |  |  | 3563.3202 |  |  |  |  | 3709.5156 | 5500.358 |  |  | 3645.7931 | 4782.92 |  | 2124.3596 | 4782.92 |  | 1593.2697 | 3592.64 | 5500.358 | 4782.92 | 4782.92 | 3592.64 | 2809.37 | 3190.1012 | 3570.7325 | 3958.3332 | 23 | 2956.359 | 4445.7506 | 4096.2972 | 2571.6785 | 3450.5388 | 3701.3954 | 218 | 0.85644 | 0.53768 | 0.72143 | 0.77388
219 |  |  | 3580.5674 |  |  |  |  | 3729.4813 | 5545.737 |  |  | 3663.7849 | 4822.38 |  | 2134.358 | 4822.38 |  | 1600.7685 | 3622.26 | 5545.737 | 4822.38 | 4822.38 | 3622.26 | 2822.8683 | 3205.5962 | 3588.1053 | 3977.7079 | 23 | 2970.7222 | 4467.2472 | 4116.2959 | 2584.1754 | 3468.5182 | 3721.389 | 219 | 0.85358 | 0.53587 | 0.71925 | 0.77169
220 |  |  | 3597.8145 |  |  |  |  | 3749.4473 | 5591.3 |  |  | 3681.7768 | 4862 |  | 2144.3564 | 4862 |  | 1608.2673 | 3652 | 5591.3 | 4862 | 4862 | 3652 | 2836.3667 | 3221.0912 | 3605.4781 | 3997.0825 | 23 | 2985.0856 | 4488.7438 | 4136.2945 | 2596.6724 | 3486.4978 | 3741.3827 | 220 | 0.85074 | 0.53407 | 0.71709 | 0.76952
221 |  |  | 3615.0618 |  |  |  |  | 3769.4136 | 5637.047 |  |  | 3699.7688 | 4901.78 |  | 2154.3548 | 4901.78 |  | 1615.7661 | 3681.86 | 5637.047 | 4901.78 | 4901.78 | 3681.86 | 2849.865 | 3236.5863 | 3622.8509 | 4016.4571 | 23 | 2999.449 | 4510.2405 | 4156.2932 | 2609.1693 | 3504.4776 | 3761.3765 | 221 | 0.84792 | 0.53229 | 0.71494 | 0.76735
222 |  |  | 3632.309 |  |  |  |  | 3789.3802 | 5682.978 |  |  | 3717.7608 | 4941.72 |  | 2164.3532 | 4941.72 |  | 1623.2649 | 3711.84 | 5682.978 | 4941.72 | 4941.72 | 3711.84 | 2863.3634 | 3252.0814 | 3640.2238 | 4035.8317 | 23 | 3013.8125 | 4531.7372 | 4176.2919 | 2621.6663 | 3522.4576 | 3781.3703 | 222 | 0.84511 | 0.53052 | 0.7128 | 0.76519
223 |  |  | 3649.5563 |  |  |  |  | 3809.3471 | 5729.093 |  |  | 3735.7529 | 4981.82 |  | 2174.3516 | 4981.82 |  | 1630.7637 | 3741.94 | 5729.093 | 4981.82 | 4981.82 | 3741.94 | 2876.8617 | 3267.5765 | 3657.5967 | 4055.2064 | 23 | 3028.1761 | 4553.2339 | 4196.2906 | 2634.1633 | 3540.4378 | 3801.3641 | 223 | 0.84232 | 0.52876 | 0.71067 | 0.76305
224 |  |  | 3666.8036 |  |  |  |  | 3829.3143 | 5775.392 |  |  | 3753.7451 | 5022.08 |  | 2184.35 | 5022.08 |  | 1638.2625 | 3772.16 | 5775.392 | 5022.08 | 5022.08 | 3772.16 | 2890.3601 | 3283.0717 | 3674.9696 | 4074.581 | 23 | 3042.5398 | 4574.7307 | 4216.2893 | 2646.6604 | 3558.4181 | 3821.358 | 224 | 0.83955 | 0.527 | 0.70855 | 0.76091
225 |  |  | 3684.0509 |  |  |  |  | 3849.2818 | 5821.875 |  |  | 3771.7373 | 5062.5 |  | 2194.3484 | 5062.5 |  | 1645.7613 | 3802.5 | 5821.875 | 5062.5 | 5062.5 | 3802.5 | 2903.8585 | 3298.567 | 3692.3425 | 4093.9556 | 23 | 3056.9037 | 4596.2275 | 4236.288 | 2659.1574 | 3576.3986 | 3841.352 | 225 | 0.8368 | 0.52527 | 0.70645 | 0.75879
226 |  |  | 3701.2982 |  |  |  |  | 3869.2496 | 5868.542 |  |  | 3789.7296 | 5103.08 |  | 2204.3469 | 5103.08 |  | 1653.2602 | 3832.96 | 5868.542 | 5103.08 | 5103.08 | 3832.96 | 2917.3569 | 3314.0622 | 3709.7154 | 4113.3303 | 23 | 3071.2676 | 4617.7243 | 4256.2867 | 2671.6545 | 3594.3793 | 3861.346 | 226 | 0.83406 | 0.52354 | 0.70435 | 0.75667
227 |  |  | 3718.5456 |  |  |  |  | 3889.2176 | 5915.393 |  |  | 3807.722 | 5143.82 |  | 2214.3454 | 5143.82 |  | 1660.759 | 3863.54 | 5915.393 | 5143.82 | 5143.82 | 3863.54 | 2930.8554 | 3329.5576 | 3727.0884 | 4132.7049 | 23 | 3085.6316 | 4639.2211 | 4276.2855 | 2684.1516 | 3612.3601 | 3881.3401 | 227 | 0.83134 | 0.52182 | 0.70227 | 0.75456
228 |  |  | 3735.793 |  |  |  |  | 3909.186 | 5962.428 |  |  | 3825.7145 | 5184.72 |  | 2224.3439 | 5184.72 |  | 1668.2579 | 3894.24 | 5962.428 | 5184.72 | 5184.72 | 3894.24 | 2944.3538 | 3345.0529 | 3744.4613 | 4152.0796 | 23 | 3099.9957 | 4660.718 | 4296.2842 | 2696.6488 | 3630.3411 | 3901.3342 | 228 | 0.82864 | 0.52011 | 0.7002 | 0.75247
229 |  |  | 3753.0404 |  |  |  |  | 3929.1546 | 6009.647 |  |  | 3843.707 | 5225.78 |  | 2234.3424 | 5225.78 |  | 1675.7568 | 3925.06 | 6009.647 | 5225.78 | 5225.78 | 3925.06 | 2957.8523 | 3360.5483 | 3761.8343 | 4171.4542 | 23 | 3114.3599 | 4682.2149 | 4316.283 | 2709.1459 | 3648.3223 | 3921.3284 | 229 | 0.82596 | 0.51842 | 0.69814 | 0.75038
230 |  |  | 3770.2878 |  |  |  |  | 3949.1235 | 6057.05 |  |  | 3861.6996 | 5267 |  | 2244.3409 | 5267 |  | 1683.2557 | 3956 | 6057.05 | 5267 | 5267 | 3956 | 2971.3507 | 3376.0438 | 3779.2073 | 4190.8289 | 23 | 3128.7242 | 4703.7118 | 4336.2817 | 2721.6431 | 3666.3037 | 3941.3226 | 230 | 0.82329 | 0.51673 | 0.69609 | 0.74831
231 |  |  | 3787.5353 |  |  |  |  | 3969.0926 | 6104.637 |  |  | 3879.6922 | 5308.38 |  | 2254.3394 | 5308.38 |  | 1690.7545 | 3987.06 | 6104.637 | 5308.38 | 5308.38 | 3987.06 | 2984.8492 | 3391.5392 | 3796.5803 | 4210.2036 | 23 | 3143.0886 | 4725.2088 | 4356.2805 | 2734.1403 | 3684.2852 | 3961.3169 | 231 | 0.82064 | 0.51506 | 0.69405 | 0.74624
232 |  |  | 3804.7828 |  |  |  |  | 3989.0621 | 6152.408 |  |  | 3897.6849 | 5349.92 |  | 2264.3379 | 5349.92 |  | 1698.2534 | 4018.24 | 6152.408 | 5349.92 | 5349.92 | 4018.24 | 2998.3477 | 3407.0348 | 3813.9534 | 4229.5782 | 23 | 3157.4531 | 4746.7058 | 4376.2793 | 2746.6376 | 3702.2669 | 3981.3112 | 232 | 0.81801 | 0.5134 | 0.69202 | 0.74418
233 |  |  | 3822.0303 |  |  |  |  | 4009.0318 | 6200.363 |  |  | 3915.6777 | 5391.62 |  | 2274.3365 | 5391.62 |  | 1705.7524 | 4049.54 | 6200.363 | 5391.62 | 5391.62 | 4049.54 | 3011.8462 | 3422.5303 | 3831.3264 | 4248.9529 | 23 | 3171.8177 | 4768.2028 | 4396.2781 | 2759.1348 | 3720.2487 | 4001.3056 | 233 | 0.81539 | 0.51175 | 0.69001 | 0.74213
234 |  |  | 3839.2778 |  |  |  |  | 4029.0017 | 6248.502 |  |  | 3933.6705 | 5433.48 |  | 2284.335 | 5433.48 |  | 1713.2513 | 4080.96 | 6248.502 | 5433.48 | 5433.48 | 4080.96 | 3025.3447 | 3438.0259 | 3848.6995 | 4268.3275 | 23 | 3186.1824 | 4789.6998 | 4416.2769 | 2771.6321 | 3738.2307 | 4021.3 | 234 | 0.81279 | 0.5101 | 0.688 | 0.7401
235 |  |  | 3856.5253 |  |  |  |  | 4048.9719 | 6296.825 |  |  | 3951.6634 | 5475.5 |  | 2294.3336 | 5475.5 |  | 1720.7502 | 4112.5 | 6296.825 | 5475.5 | 5475.5 | 4112.5 | 3038.8433 | 3453.5216 | 3866.0726 | 4287.7022 | 23 | 3200.5471 | 4811.1969 | 4436.2757 | 2784.1294 | 3756.2128 | 4041.2945 | 235 | 0.8102 | 0.50847 | 0.686 | 0.73807
236 |  |  | 3873.7729 |  |  |  |  | 4068.9424 | 6345.332 |  |  | 3969.6564 | 5517.68 |  | 2304.3322 | 5517.68 |  | 1728.2492 | 4144.16 | 6345.332 | 5517.68 | 5517.68 | 4144.16 | 3052.3418 | 3469.0172 | 3883.4457 | 4307.0769 | 23 | 3214.912 | 4832.694 | 4456.2746 | 2796.6268 | 3774.1951 | 4061.289 | 236 | 0.80764 | 0.50685 | 0.68402 | 0.73605
237 |  |  | 3891.0205 |  |  |  |  | 4088.9131 | 6394.023 |  |  | 3987.6494 | 5560.02 |  | 2314.3308 | 5560.02 |  | 1735.7481 | 4175.94 | 6394.023 | 5560.02 | 5560.02 | 4175.94 | 3065.8404 | 3484.5129 | 3900.8188 | 4326.4516 | 23 | 3229.2769 | 4854.1911 | 4476.2734 | 2809.1241 | 3792.1775 | 4081.2835 | 237 | 0.80508 | 0.50524 | 0.68204 | 0.73404
238 |  |  | 3908.2681 |  |  |  |  | 4108.884 | 6442.898 |  |  | 4005.6424 | 5602.52 |  | 2324.3294 | 5602.52 |  | 1743.2471 | 4207.84 | 6442.898 | 5602.52 | 5602.52 | 4207.84 | 3079.3389 | 3500.0087 | 3918.1919 | 4345.8262 | 23 | 3243.6419 | 4875.6882 | 4496.2723 | 2821.6215 | 3810.1601 | 4101.2782 | 238 | 0.80254 | 0.50363 | 0.68008 | 0.73204
239 |  |  | 3925.5157 |  |  |  |  | 4128.8552 | 6491.957 |  |  | 4023.6356 | 5645.18 |  | 2334.328 | 5645.18 |  | 1750.746 | 4239.86 | 6491.957 | 5645.18 | 5645.18 | 4239.86 | 3092.8375 | 3515.5045 | 3935.5651 | 4365.2009 | 23 | 3258.007 | 4897.1853 | 4516.2711 | 2834.1189 | 3828.1428 | 4121.2728 | 239 | 0.80002 | 0.50204 | 0.67813 | 0.73005
240 |  |  | 3942.7633 |  |  |  |  | 4148.8267 | 6541.2 |  |  | 4041.6287 | 5688 |  | 2344.3267 | 5688 |  | 1758.245 | 4272 | 6541.2 | 5688 | 5688 | 4272 | 3106.3361 | 3531.0003 | 3952.9383 | 4384.5756 | 23 | 3272.3722 | 4918.6825 | 4536.27 | 2846.6163 | 3846.1257 | 4141.2675 | 240 | 0.79752 | 0.50046 | 0.67618 | 0.72807
241 |  |  | 3960.011 |  |  |  |  | 4168.7983 | 6590.627 |  |  | 4059.622 | 5730.98 |  | 2354.3253 | 5730.98 |  | 1765.744 | 4304.26 | 6590.627 | 5730.98 | 5730.98 | 4304.26 | 3119.8347 | 3546.4961 | 3970.3114 | 4403.9503 | 23 | 3286.7374 | 4940.1797 | 4556.2689 | 2859.1138 | 3864.1087 | 4161.2622 | 241 | 0.79502 | 0.49889 | 0.67425 | 0.7261
242 |  |  | 3977.2587 |  |  |  |  | 4188.7702 | 6640.238 |  |  | 4077.6153 | 5774.12 |  | 2364.324 | 5774.12 |  | 1773.243 | 4336.64 | 6640.238 | 5774.12 | 5774.12 | 4336.64 | 3133.3333 | 3561.992 | 3987.6846 | 4423.325 | 23 | 3301.1028 | 4961.6769 | 4576.2678 | 2871.6112 | 3882.0919 | 4181.257 | 242 | 0.79255 | 0.49732 | 0.67233 | 0.72414
243 |  |  | 3994.5064 |  |  |  |  | 4208.7424 | 6690.033 |  |  | 4095.6086 | 5817.42 |  | 2374.3226 | 5817.42 |  | 1780.742 | 4369.14 | 6690.033 | 5817.42 | 5817.42 | 4369.14 | 3146.832 | 3577.4879 | 4005.0579 | 4442.6997 | 23 | 3315.4682 | 4983.1742 | 4596.2667 | 2884.1087 | 3900.0752 | 4201.2519 | 243 | 0.79009 | 0.49577 | 0.67041 | 0.72218
244 |  |  | 4011.7541 |  |  |  |  | 4228.7148 | 6740.012 |  |  | 4113.602 | 5860.88 |  | 2384.3213 | 5860.88 |  | 1788.241 | 4401.76 | 6740.012 | 5860.88 | 5860.88 | 4401.76 | 3160.3306 | 3592.9839 | 4022.4311 | 4462.0744 | 23 | 3329.8337 | 5004.6715 | 4616.2656 | 2896.6062 | 3918.0586 | 4221.2467 | 244 | 0.78764 | 0.49423 | 0.66851 | 0.72024
245 |  |  | 4029.0018 |  |  |  |  | 4248.6873 | 6790.175 |  |  | 4131.5955 | 5904.5 |  | 2394.32 | 5904.5 |  | 1795.74 | 4434.5 | 6790.175 | 5904.5 | 5904.5 | 4434.5 | 3173.8293 | 3608.4799 | 4039.8043 | 4481.4491 | 23 | 3344.1993 | 5026.1688 | 4636.2645 | 2909.1038 | 3936.0421 | 4241.2416 | 245 | 0.78521 | 0.49269 | 0.66662 | 0.71831
246 |  |  | 4046.2496 |  |  |  |  | 4268.6602 | 6840.522 |  |  | 4149.589 | 5948.28 |  | 2404.3187 | 5948.28 |  | 1803.239 | 4467.36 | 6840.522 | 5948.28 | 5948.28 | 4467.36 | 3187.3279 | 3623.9759 | 4057.1776 | 4500.8238 | 23 | 3358.5649 | 5047.6661 | 4656.2634 | 2921.6013 | 3954.0258 | 4261.2366 | 246 | 0.78279 | 0.49117 | 0.66473 | 0.71638
247 |  |  | 4063.4974 |  |  |  |  | 4288.6332 | 6891.053 |  |  | 4167.5826 | 5992.22 |  | 2414.3174 | 5992.22 |  | 1810.7381 | 4500.34 | 6891.053 | 5992.22 | 5992.22 | 4500.34 | 3200.8266 | 3639.4719 | 4074.5508 | 4520.1985 | 23 | 3372.9307 | 5069.1634 | 4676.2623 | 2934.0989 | 3972.0097 | 4281.2316 | 247 | 0.78039 | 0.48965 | 0.66286 | 0.71447
248 |  |  | 4080.7452 |  |  |  |  | 4308.6065 | 6941.768 |  |  | 4185.5762 | 6036.32 |  | 2424.3161 | 6036.32 |  | 1818.2371 | 4533.44 | 6941.768 | 6036.32 | 6036.32 | 4533.44 | 3214.3253 | 3654.968 | 4091.9241 | 4539.5732 | 23 | 3387.2965 | 5090.6608 | 4696.2613 | 2946.5965 | 3989.9936 | 4301.2266 | 248 | 0.778 | 0.48814 | 0.661 | 0.71256
249 |  |  | 4097.993 |  |  |  |  | 4328.5799 | 6992.667 |  |  | 4203.5699 | 6080.58 |  | 2434.3149 | 6080.58 |  | 1825.7361 | 4566.66 | 6992.667 | 6080.58 | 6080.58 | 4566.66 | 3227.824 | 3670.4641 | 4109.2974 | 4558.9479 | 23 | 3401.6623 | 5112.1581 | 4716.2602 | 2959.0941 | 4007.9777 | 4321.2217 | 249 | 0.77563 | 0.48665 | 0.65914 | 0.71066
250 |  |  | 4115.2408 |  |  |  |  | 4348.5536 | 7043.75 |  |  | 4221.5636 | 6125 |  | 2444.3136 | 6125 |  | 1833.2352 | 4600 | 7043.75 | 6125 | 6125 | 4600 | 3241.3227 | 3685.9603 | 4126.6707 | 4578.3226 | 23 | 3416.0283 | 5133.6555 | 4736.2592 | 2971.5917 | 4025.9619 | 4341.2168 | 250 | 0.77327 | 0.48516 | 0.6573 | 0.70877
251 |  |  | 4132.4886 |  |  |  |  | 4368.5275 | 7095.017 |  |  | 4239.5574 | 6169.58 |  | 2454.3124 | 6169.58 |  | 1840.7343 | 4633.46 | 7095.017 | 6169.58 | 6169.58 | 4633.46 | 3254.8214 | 3701.4564 | 4144.0441 | 4597.6973 | 23 | 3430.3943 | 5155.153 | 4756.2582 | 2984.0893 | 4043.9463 | 4361.212 | 251 | 0.77092 | 0.48368 | 0.65547 | 0.70689
252 |  |  | 4149.7365 |  |  |  |  | 4388.5016 | 7146.468 |  |  | 4257.5512 | 6214.32 |  | 2464.3111 | 6214.32 |  | 1848.2333 | 4667.04 | 7146.468 | 6214.32 | 6214.32 | 4667.04 | 3268.3201 | 3716.9526 | 4161.4174 | 4617.072 | 23 | 3444.7604 | 5176.6504 | 4776.2571 | 2996.587 | 4061.9308 | 4381.2071 | 252 | 0.76859 | 0.48221 | 0.65364 | 0.70502
253 |  |  | 4166.9844 |  |  |  |  | 4408.4759 | 7198.103 |  |  | 4275.5451 | 6259.22 |  | 2474.3099 | 6259.22 |  | 1855.7324 | 4700.74 | 7198.103 | 6259.22 | 6259.22 | 4700.74 | 3281.8188 | 3732.4489 | 4178.7907 | 4636.4467 | 23 | 3459.1266 | 5198.1479 | 4796.2561 | 3009.0847 | 4079.9153 | 4401.2024 | 253 | 0.76627 | 0.48074 | 0.65182 | 0.70316
254 |  |  | 4184.2323 |  |  |  |  | 4428.4504 | 7249.922 |  |  | 4293.539 | 6304.28 |  | 2484.3087 | 6304.28 |  | 1863.2315 | 4734.56 | 7249.922 | 6304.28 | 6304.28 | 4734.56 | 3295.3176 | 3747.9451 | 4196.1641 | 4655.8214 | 23 | 3473.4928 | 5219.6453 | 4816.2551 | 3021.5824 | 4097.9001 | 4421.1976 | 254 | 0.76397 | 0.47929 | 0.65002 | 0.7013
255 |  |  | 4201.4802 |  |  |  |  | 4448.4251 | 7301.925 |  |  | 4311.5329 | 6349.5 |  | 2494.3075 | 6349.5 |  | 1870.7306 | 4768.5 | 7301.925 | 6349.5 | 6349.5 | 4768.5 | 3308.8163 | 3763.4414 | 4213.5375 | 4675.1962 | 23 | 3487.8591 | 5241.1428 | 4836.2541 | 3034.0801 | 4115.8849 | 4441.1929 | 255 | 0.76167 | 0.47785 | 0.64822 | 0.69946
256 |  |  | 4218.7281 |  |  |  |  | 4468.4 | 7354.112 |  |  | 4329.527 | 6394.88 |  | 2504.3063 | 6394.88 |  | 1878.2297 | 4802.56 | 7354.112 | 6394.88 | 6394.88 | 4802.56 | 3322.3151 | 3778.9378 | 4230.9109 | 4694.5709 | 23 | 3502.2255 | 5262.6404 | 4856.2531 | 3046.5778 | 4133.8698 | 4461.1883 | 256 | 0.7594 | 0.47641 | 0.64643 | 0.69762
257 |  |  | 4235.9761 |  |  |  |  | 4488.3751 | 7406.483 |  |  | 4347.521 | 6440.42 |  | 2514.3051 | 6440.42 |  | 1885.7288 | 4836.74 | 7406.483 | 6440.42 | 6440.42 | 4836.74 | 3335.8139 | 3794.4341 | 4248.2843 | 4713.9456 | 23 | 3516.5919 | 5284.1379 | 4876.2521 | 3059.0756 | 4151.8549 | 4481.1837 | 257 | 0.75713 | 0.47498 | 0.64466 | 0.69579
258 |  |  | 4253.224 |  |  |  |  | 4508.3504 | 7459.038 |  |  | 4365.5151 | 6486.12 |  | 2524.3039 | 6486.12 |  | 1893.2279 | 4871.04 | 7459.038 | 6486.12 | 6486.12 | 4871.04 | 3349.3127 | 3809.9305 | 4265.6577 | 4733.3203 | 23 | 3530.9584 | 5305.6355 | 4896.2512 | 3071.5733 | 4169.8401 | 4501.1791 | 258 | 0.75488 | 0.47356 | 0.64289 | 0.69397
259 |  |  | 4270.472 |  |  |  |  | 4528.3259 | 7511.777 |  |  | 4383.5093 | 6531.98 |  | 2534.3027 | 6531.98 |  | 1900.727 | 4905.46 | 7511.777 | 6531.98 | 6531.98 | 4905.46 | 3362.8115 | 3825.4269 | 4283.0311 | 4752.6951 | 23 | 3545.325 | 5327.133 | 4916.2502 | 3084.0711 | 4187.8254 | 4521.1745 | 259 | 0.75264 | 0.47215 | 0.64113 | 0.69216
260 |  |  | 4287.72 |  |  |  |  | 4548.3015 | 7564.7 |  |  | 4401.5035 | 6578 |  | 2544.3015 | 6578 |  | 1908.2262 | 4940 | 7564.7 | 6578 | 6578 | 4940 | 3376.3103 | 3840.9233 | 4300.4046 | 4772.0698 | 23 | 3559.6916 | 5348.6306 | 4936.2492 | 3096.5689 | 4205.8108 | 4541.17 | 260 | 0.75042 | 0.47075 | 0.63938 | 0.69036
261 |  |  | 4304.968 |  |  |  |  | 4568.2774 | 7617.807 |  |  | 4419.4977 | 6624.18 |  | 2554.3004 | 6624.18 |  | 1915.7253 | 4974.66 | 7617.807 | 6624.18 | 6624.18 | 4974.66 | 3389.8091 | 3856.4198 | 4317.778 | 4791.4445 | 23 | 3574.0583 | 5370.1282 | 4956.2483 | 3109.0667 | 4223.7963 | 4561.1655 | 261 | 0.74821 | 0.46935 | 0.63763 | 0.68856
262 |  |  | 4322.216 |  |  |  |  | 4588.2534 | 7671.098 |  |  | 4437.492 | 6670.52 |  | 2564.2992 | 6670.52 |  | 1923.2244 | 5009.44 | 7671.098 | 6670.52 | 6670.52 | 5009.44 | 3403.3079 | 3871.9163 | 4335.1515 | 4810.8193 | 23 | 3588.4251 | 5391.6259 | 4976.2473 | 3121.5646 | 4241.7819 | 4581.1611 | 262 | 0.74601 | 0.46796 | 0.6359 | 0.68678
263 |  |  | 4339.4641 |  |  |  |  | 4608.2297 | 7724.573 |  |  | 4455.4863 | 6717.02 |  | 2574.2981 | 6717.02 |  | 1930.7236 | 5044.34 | 7724.573 | 6717.02 | 6717.02 | 5044.34 | 3416.8067 | 3887.4128 | 4352.5249 | 4830.194 | 23 | 3602.7919 | 5413.1235 | 4996.2464 | 3134.0624 | 4259.7677 | 4601.1567 | 263 | 0.74382 | 0.46659 | 0.63418 | 0.685
264 |  |  | 4356.7121 |  |  |  |  | 4628.2061 | 7778.232 |  |  | 4473.4807 | 6763.68 |  | 2584.297 | 6763.68 |  | 1938.2227 | 5079.36 | 7778.232 | 6763.68 | 6763.68 | 5079.36 | 3430.3056 | 3902.9093 | 4369.8984 | 4849.5687 | 23 | 3617.1588 | 5434.6212 | 5016.2455 | 3146.5603 | 4277.7535 | 4621.1523 | 264 | 0.74164 | 0.46521 | 0.63246 | 0.68323
265 |  |  | 4373.9602 |  |  |  |  | 4648.1826 | 7832.075 |  |  | 4491.4751 | 6810.5 |  | 2594.2958 | 6810.5 |  | 1945.7219 | 5114.5 | 7832.075 | 6810.5 | 6810.5 | 5114.5 | 3443.8044 | 3918.4059 | 4387.2719 | 4868.9435 | 23 | 3631.5257 | 5456.1189 | 5036.2445 | 3159.0582 | 4295.7395 | 4641.1479 | 265 | 0.73948 | 0.46385 | 0.63075 | 0.68147
266 |  |  | 4391.2083 |  |  |  |  | 4668.1594 | 7886.102 |  |  | 4509.4695 | 6857.48 |  | 2604.2947 | 6857.48 |  | 1953.2211 | 5149.76 | 7886.102 | 6857.48 | 6857.48 | 5149.76 | 3457.3033 | 3933.9025 | 4404.6454 | 4888.3182 | 23 | 3645.8928 | 5477.6166 | 5056.2436 | 3171.5561 | 4313.7256 | 4661.1436 | 266 | 0.73733 | 0.4625 | 0.62905 | 0.67972
267 |  |  | 4408.4564 |  |  |  |  | 4688.1363 | 7940.313 |  |  | 4527.464 | 6904.62 |  | 2614.2936 | 6904.62 |  | 1960.7202 | 5185.14 | 7940.313 | 6904.62 | 6904.62 | 5185.14 | 3470.8021 | 3949.3991 | 4422.0189 | 4907.693 | 23 | 3660.2598 | 5499.1143 | 5076.2427 | 3184.054 | 4331.7117 | 4681.1393 | 267 | 0.7352 | 0.46115 | 0.62736 | 0.67797
268 |  |  | 4425.7045 |  |  |  |  | 4708.1134 | 7994.708 |  |  | 4545.4586 | 6951.92 |  | 2624.2925 | 6951.92 |  | 1968.2194 | 5220.64 | 7994.708 | 6951.92 | 6951.92 | 5220.64 | 3484.301 | 3964.8958 | 4439.3925 | 4927.0677 | 23 | 3674.6269 | 5520.612 | 5096.2418 | 3196.5519 | 4349.698 | 4701.1351 | 268 | 0.73307 | 0.45981 | 0.62568 | 0.67624
269 |  |  | 4442.9526 |  |  |  |  | 4728.0907 | 8049.287 |  |  | 4563.4532 | 6999.38 |  | 2634.2914 | 6999.38 |  | 1975.7186 | 5256.26 | 8049.287 | 6999.38 | 6999.38 | 5256.26 | 3497.7999 | 3980.3924 | 4456.766 | 4946.4425 | 23 | 3688.9941 | 5542.1098 | 5116.2409 | 3209.0499 | 4367.6844 | 4721.1309 | 269 | 0.73096 | 0.45848 | 0.62401 | 0.67451
270 |  |  | 4460.2007 |  |  |  |  | 4748.0681 | 8104.05 |  |  | 4581.4478 | 7047 |  | 2644.2904 | 7047 |  | 1983.2178 | 5292 | 8104.05 | 7047 | 7047 | 5292 | 3511.2988 | 3995.8891 | 4474.1396 | 4965.8172 | 23 | 3703.3614 | 5563.6076 | 5136.24 | 3221.5479 | 4385.6708 | 4741.1267 | 270 | 0.72885 | 0.45715 | 0.62235 | 0.67279
271 |  |  | 4477.4489 |  |  |  |  | 4768.0458 | 8158.997 |  |  | 4599.4424 | 7094.78 |  | 2654.2893 | 7094.78 |  | 1990.717 | 5327.86 | 8158.997 | 7094.78 | 7094.78 | 5327.86 | 3524.7977 | 4011.3858 | 4491.5131 | 4985.192 | 23 | 3717.7287 | 5585.1054 | 5156.2391 | 3234.0458 | 4403.6574 | 4761.1225 | 271 | 0.72677 | 0.45583 | 0.62069 | 0.67107
272 |  |  | 4494.6971 |  |  |  |  | 4788.0235 | 8214.128 |  |  | 4617.4371 | 7142.72 |  | 2664.2882 | 7142.72 |  | 1998.2162 | 5363.84 | 8214.128 | 7142.72 | 7142.72 | 5363.84 | 3538.2966 | 4026.8826 | 4508.8867 | 5004.5667 | 23 | 3732.096 | 5606.6032 | 5176.2382 | 3246.5438 | 4421.6441 | 4781.1184 | 272 | 0.72469 | 0.45452 | 0.61904 | 0.66937
273 |  |  | 4511.9452 |  |  |  |  | 4808.0015 | 8269.443 |  |  | 4635.4319 | 7190.82 |  | 2674.2872 | 7190.82 |  | 2005.7154 | 5399.94 | 8269.443 | 7190.82 | 7190.82 | 5399.94 | 3551.7955 | 4042.3794 | 4526.2603 | 5023.9415 | 23 | 3746.4634 | 5628.101 | 5196.2374 | 3259.0418 | 4439.6308 | 4801.1143 | 273 | 0.72262 | 0.45322 | 0.6174 | 0.66767
274 |  |  | 4529.1934 |  |  |  |  | 4827.9796 | 8324.942 |  |  | 4653.4266 | 7239.08 |  | 2684.2861 | 7239.08 |  | 2013.2146 | 5436.16 | 8324.942 | 7239.08 | 7239.08 | 5436.16 | 3565.2944 | 4057.8761 | 4543.6339 | 5043.3162 | 23 | 3760.8309 | 5649.5988 | 5216.2365 | 3271.5399 | 4457.6177 | 4821.1102 | 274 | 0.72057 | 0.45193 | 0.61577 | 0.66598
275 |  |  | 4546.4416 |  |  |  |  | 4847.9578 | 8380.625 |  |  | 4671.4215 | 7287.5 |  | 2694.2851 | 7287.5 |  | 2020.7138 | 5472.5 | 8380.625 | 7287.5 | 7287.5 | 5472.5 | 3578.7933 | 4073.373 | 4561.0075 | 5062.691 | 23 | 3775.1984 | 5671.0967 | 5236.2356 | 3284.0379 | 4475.6047 | 4841.1062 | 275 | 0.71852 | 0.45064 | 0.61415 | 0.6643
276 |  |  | 4563.6899 |  |  |  |  | 4867.9362 | 8436.492 |  |  | 4689.4163 | 7336.08 |  | 2704.2841 | 7336.08 |  | 2028.213 | 5508.96 | 8436.492 | 7336.08 | 7336.08 | 5508.96 | 3592.2923 | 4088.8698 | 4578.3811 | 5082.0657 | 23 | 3789.566 | 5692.5945 | 5256.2348 | 3296.5359 | 4493.5917 | 4861.1022 | 276 | 0.71649 | 0.44936 | 0.61253 | 0.66263
277 |  |  | 4580.9381 |  |  |  |  | 4887.9148 | 8492.543 |  |  | 4707.4112 | 7384.82 |  | 2714.283 | 7384.82 |  | 2035.7123 | 5545.54 | 8492.543 | 7384.82 | 7384.82 | 5545.54 | 3605.7912 | 4104.3667 | 4595.7547 | 5101.4405 | 23 | 3803.9337 | 5714.0924 | 5276.2339 | 3309.034 | 4511.5789 | 4881.0982 | 277 | 0.71447 | 0.44809 | 0.61093 | 0.66096
278 |  |  | 4598.1863 |  |  |  |  | 4907.8935 | 8548.778 |  |  | 4725.4061 | 7433.72 |  | 2724.282 | 7433.72 |  | 2043.2115 | 5582.24 | 8548.778 | 7433.72 | 7433.72 | 5582.24 | 3619.2902 | 4119.8635 | 4613.1284 | 5120.8153 | 23 | 3818.3013 | 5735.5903 | 5296.2331 | 3321.5321 | 4529.5661 | 4901.0942 | 278 | 0.71246 | 0.44682 | 0.60933 | 0.65931
279 |  |  | 4615.4346 |  |  |  |  | 4927.8724 | 8605.197 |  |  | 4743.4011 | 7482.78 |  | 2734.281 | 7482.78 |  | 2050.7108 | 5619.06 | 8605.197 | 7482.78 | 7482.78 | 5619.06 | 3632.7891 | 4135.3604 | 4630.502 | 5140.19 | 23 | 3832.6691 | 5757.0882 | 5316.2323 | 3334.0302 | 4547.5535 | 4921.0903 | 279 | 0.71046 | 0.44556 | 0.60774 | 0.65766
280 |  |  | 4632.6829 |  |  |  |  | 4947.8514 | 8661.8 |  |  | 4761.3961 | 7532 |  | 2744.28 | 7532 |  | 2058.21 | 5656 | 8661.8 | 7532 | 7532 | 5656 | 3646.2881 | 4150.8574 | 4647.8757 | 5159.5648 | 23 | 3847.0369 | 5778.5862 | 5336.2314 | 3346.5283 | 4565.5409 | 4941.0864 | 280 | 0.70847 | 0.44431 | 0.60615 | 0.65601
281 |  |  | 4649.9311 |  |  |  |  | 4967.8306 | 8718.587 |  |  | 4779.3911 | 7581.38 |  | 2754.279 | 7581.38 |  | 2065.7093 | 5693.06 | 8718.587 | 7581.38 | 7581.38 | 5693.06 | 3659.7871 | 4166.3543 | 4665.2493 | 5178.9396 | 23 | 3861.4047 | 5800.0841 | 5356.2306 | 3359.0264 | 4583.5284 | 4961.0826 | 281 | 0.7065 | 0.44306 | 0.60458 | 0.65438
282 |  |  | 4667.1794 |  |  |  |  | 4987.8099 | 8775.558 |  |  | 4797.3862 | 7630.92 |  | 2764.278 | 7630.92 |  | 2073.2085 | 5730.24 | 8775.558 | 7630.92 | 7630.92 | 5730.24 | 3673.2861 | 4181.8513 | 4682.623 | 5198.3143 | 23 | 3875.7726 | 5821.5821 | 5376.2298 | 3371.5245 | 4601.516 | 4981.0787 | 282 | 0.70453 | 0.44182 | 0.60301 | 0.65275
283 |  |  | 4684.4277 |  |  |  |  | 5007.7894 | 8832.713 |  |  | 4815.3813 | 7680.62 |  | 2774.277 | 7680.62 |  | 2080.7078 | 5767.54 | 8832.713 | 7680.62 | 7680.62 | 5767.54 | 3686.785 | 4197.3483 | 4699.9967 | 5217.6891 | 23 | 3890.1405 | 5843.08 | 5396.229 | 3384.0227 | 4619.5037 | 5001.0749 | 283 | 0.70258 | 0.44059 | 0.60145 | 0.65113
284 |  |  | 4701.6761 |  |  |  |  | 5027.769 | 8890.052 |  |  | 4833.3764 | 7730.48 |  | 2784.2761 | 7730.48 |  | 2088.207 | 5804.96 | 8890.052 | 7730.48 | 7730.48 | 5804.96 | 3700.284 | 4212.8453 | 4717.3704 | 5237.0639 | 23 | 3904.5085 | 5864.578 | 5416.2282 | 3396.5208 | 4637.4915 | 5021.0711 | 284 | 0.70063 | 0.43937 | 0.5999 | 0.64952
285 |  |  | 4718.9244 |  |  |  |  | 5047.7488 | 8947.575 |  |  | 4851.3716 | 7780.5 |  | 2794.2751 | 7780.5 |  | 2095.7063 | 5842.5 | 8947.575 | 7780.5 | 7780.5 | 5842.5 | 3713.783 | 4228.3423 | 4734.7441 | 5256.4387 | 23 | 3918.8766 | 5886.076 | 5436.2274 | 3409.019 | 4655.4793 | 5041.0674 | 285 | 0.6987 | 0.43815 | 0.59835 | 0.64791
286 |  |  | 4736.1727 |  |  |  |  | 5067.7287 | 9005.282 |  |  | 4869.3668 | 7830.68 |  | 2804.2741 | 7830.68 |  | 2103.2056 | 5880.16 | 9005.282 | 7830.68 | 7830.68 | 5880.16 | 3727.2821 | 4243.8394 | 4752.1178 | 5275.8134 | 23 | 3933.2447 | 5907.574 | 5456.2266 | 3421.5172 | 4673.4673 | 5061.0636 | 286 | 0.69678 | 0.43694 | 0.59681 | 0.64631
287 |  |  | 4753.4211 |  |  |  |  | 5087.7087 | 9063.173 |  |  | 4887.362 | 7881.02 |  | 2814.2732 | 7881.02 |  | 2110.7049 | 5917.94 | 9063.173 | 7881.02 | 7881.02 | 5917.94 | 3740.7811 | 4259.3365 | 4769.4915 | 5295.1882 | 23 | 3947.6128 | 5929.0721 | 5476.2258 | 3434.0154 | 4691.4553 | 5081.0599 | 287 | 0.69486 | 0.43573 | 0.59529 | 0.64472
288 |  |  | 4770.6694 |  |  |  |  | 5107.6889 | 9121.248 |  |  | 4905.3573 | 7931.52 |  | 2824.2722 | 7931.52 |  | 2118.2042 | 5955.84 | 9121.248 | 7931.52 | 7931.52 | 5955.84 | 3754.2801 | 4274.8336 | 4786.8652 | 5314.563 | 23 | 3961.981 | 5950.5701 | 5496.225 | 3446.5136 | 4709.4434 | 5101.0562 | 288 | 0.69296 | 0.43453 | 0.59376 | 0.64314
289 |  |  | 4787.9178 |  |  |  |  | 5127.6692 | 9179.507 |  |  | 4923.3526 | 7982.18 |  | 2834.2713 | 7982.18 |  | 2125.7035 | 5993.86 | 9179.507 | 7982.18 | 7982.18 | 5993.86 | 3767.7791 | 4290.3307 | 4804.239 | 5333.9378 | 23 | 3976.3492 | 5972.0682 | 5516.2242 | 3459.0118 | 4727.4316 | 5121.0526 | 289 | 0.69107 | 0.43334 | 0.59225 | 0.64156
290 |  |  | 4805.1662 |  |  |  |  | 5147.6497 | 9237.95 |  |  | 4941.3479 | 8033 |  | 2844.2703 | 8033 |  | 2133.2028 | 6032 | 9237.95 | 8033 | 8033 | 6032 | 3781.2782 | 4305.8278 | 4821.6127 | 5353.3126 | 23 | 3990.7175 | 5993.5662 | 5536.2234 | 3471.5101 | 4745.4199 | 5141.049 | 290 | 0.68919 | 0.43216 | 0.59074 | 0.63999
291 |  |  | 4822.4146 |  |  |  |  | 5167.6302 | 9296.577 |  |  | 4959.3433 | 8083.98 |  | 2854.2694 | 8083.98 |  | 2140.7021 | 6070.26 | 9296.577 | 8083.98 | 8083.98 | 6070.26 | 3794.7772 | 4321.325 | 4838.9865 | 5372.6874 | 23 | 4005.0858 | 6015.0643 | 5556.2227 | 3484.0083 | 4763.4082 | 5161.0454 | 291 | 0.68731 | 0.43098 | 0.58924 | 0.63843
292 |  |  | 4839.663 |  |  |  |  | 5187.611 | 9355.388 |  |  | 4977.3387 | 8135.12 |  | 2864.2685 | 8135.12 |  | 2148.2014 | 6108.64 | 9355.388 | 8135.12 | 8135.12 | 6108.64 | 3808.2763 | 4336.8221 | 4856.3602 | 5392.0621 | 23 | 4019.4542 | 6036.5624 | 5576.2219 | 3496.5066 | 4781.3967 | 5181.0418 | 292 | 0.68545 | 0.4298 | 0.58775 | 0.63687
293 |  |  | 4856.9114 |  |  |  |  | 5207.5918 | 9414.383 |  |  | 4995.3341 | 8186.42 |  | 2874.2676 | 8186.42 |  | 2155.7007 | 6147.14 | 9414.383 | 8186.42 | 8186.42 | 6147.14 | 3821.7753 | 4352.3193 | 4873.734 | 5411.4369 | 23 | 4033.8226 | 6058.0605 | 5596.2212 | 3509.0048 | 4799.3852 | 5201.0382 | 293 | 0.6836 | 0.42864 | 0.58626 | 0.63533
294 |  |  | 4874.1599 |  |  |  |  | 5227.5728 | 9473.562 |  |  | 5013.3296 | 8237.88 |  | 2884.2667 | 8237.88 |  | 2163.2 | 6185.76 | 9473.562 | 8237.88 | 8237.88 | 6185.76 | 3835.2744 | 4367.8165 | 4891.1078 | 5430.8117 | 23 | 4048.1911 | 6079.5586 | 5616.2204 | 3521.5031 | 4817.3738 | 5221.0347 | 294 | 0.68176 | 0.42748 | 0.58478 | 0.63378
295 |  |  | 4891.4083 |  |  |  |  | 5247.5539 | 9532.925 |  |  | 5031.3251 | 8289.5 |  | 2894.2658 | 8289.5 |  | 2170.6993 | 6224.5 | 9532.925 | 8289.5 | 8289.5 | 6224.5 | 3848.7734 | 4383.3138 | 4908.4816 | 5450.1865 | 23 | 4062.5596 | 6101.0568 | 5636.2197 | 3534.0014 | 4835.3625 | 5241.0312 | 295 | 0.67992 | 0.42632 | 0.58331 | 0.63225
296 |  |  | 4908.6568 |  |  |  |  | 5267.5351 | 9592.472 |  |  | 5049.3206 | 8341.28 |  | 2904.2649 | 8341.28 |  | 2178.1986 | 6263.36 | 9592.472 | 8341.28 | 8341.28 | 6263.36 | 3862.2725 | 4398.811 | 4925.8553 | 5469.5613 | 23 | 4076.9281 | 6122.5549 | 5656.2189 | 3546.4997 | 4853.3512 | 5261.0277 | 296 | 0.6781 | 0.42517 | 0.58185 | 0.63072
297 |  |  | 4925.9052 |  |  |  |  | 5287.5165 | 9652.203 |  |  | 5067.3162 | 8393.22 |  | 2914.264 | 8393.22 |  | 2185.698 | 6302.34 | 9652.203 | 8393.22 | 8393.22 | 6302.34 | 3875.7716 | 4414.3083 | 4943.2292 | 5488.9361 | 23 | 4091.2967 | 6144.0531 | 5676.2182 | 3558.998 | 4871.34 | 5281.0242 | 297 | 0.67629 | 0.42403 | 0.58039 | 0.6292
298 |  |  | 4943.1537 |  |  |  |  | 5307.498 | 9712.118 |  |  | 5085.3117 | 8445.32 |  | 2924.2631 | 8445.32 |  | 2193.1973 | 6341.44 | 9712.118 | 8445.32 | 8445.32 | 6341.44 | 3889.2707 | 4429.8056 | 4960.603 | 5508.3109 | 23 | 4105.6653 | 6165.5512 | 5696.2174 | 3571.4964 | 4889.3289 | 5301.0208 | 298 | 0.67448 | 0.4229 | 0.57894 | 0.62769
299 |  |  | 4960.4022 |  |  |  |  | 5327.4796 | 9772.217 |  |  | 5103.3074 | 8497.58 |  | 2934.2622 | 8497.58 |  | 2200.6967 | 6380.66 | 9772.217 | 8497.58 | 8497.58 | 6380.66 | 3902.7698 | 4445.3029 | 4977.9768 | 5527.6857 | 23 | 4120.034 | 6187.0494 | 5716.2167 | 3583.9947 | 4907.3179 | 5321.0174 | 299 | 0.67269 | 0.42177 | 0.5775 | 0.62618
300 |  |  | 4977.6507 |  |  |  |  | 5347.4613 | 9832.5 |  |  | 5121.303 | 8550 |  | 2944.2613 | 8550 |  | 2208.196 | 6420 | 9832.5 | 8550 | 8550 | 6420 | 3916.2689 | 4460.8002 | 4995.3506 | 5547.0605 | 23 | 4134.4027 | 6208.5476 | 5736.216 | 3596.4931 | 4925.307 | 5341.014 | 300 | 0.6709 | 0.42064 | 0.57606 | 0.62468

## SU4 Truck
TABLE OF MAXIMUM MOMENTS FOR SIMPLE SPANS
Span in feet , Moment in kip-feet
|  |  | Total axle on span = | 2 | 3 | 4 | 5 | 6 | 7
|  |  | Total Weight = | 2: 34; 3: 42; 4: 54 | kip
|  |  | Distance from 1st axle to the resultant load = | 2: 2; 3: 4.8571; 4: 11.5556 | ft
|  |  | 1st Adjacent Axle to the the CL of span = | 2: 1; 3: 0.42857; 4: 0.77778 | ft
|  |  | 2nd Adjacent Axle to the the CL of span = | 2: 1; 3: 1.5714; 4: 1.2222 | ft
| Location 1 | [8 empty] | Location 2
SPAN | RLeft | RRight | 1 | 2 | 3 | 4 | 5 | 6 | 7 | RLeft | RRight | 1 | 2 | 3 | 4 | 5 | 6 | 7 | MAX M.
0 |  |  | 1: 0 | [9 empty] | 0
1 |  |  | 1: 4.25 | [9 empty] | 4.25
2 |  |  | 1: 8.5 | [9 empty] | 8.5
3 |  |  | 1: 12.75 | [9 empty] | 12.75
4 |  |  | 1: 17 | [9 empty] | 17
5 |  |  | 1: 21.25 | [9 empty] | 21.25
6 |  |  | 1: 25.5 | [9 empty] | 25.5
7 | 12.1429 | 21.8571 | 2: 30.3571 | 21.8571 | 12.1429 |  | 30.3571 | [5 empty] | 30.3571
8 | 12.75 | 21.25 | 2: 38.25 | 21.25 | 12.75 |  | 38.25 | [5 empty] | 38.25
9 | 13.2222 | 20.7778 | 2: 46.2778 | 20.7778 | 13.2222 |  | 46.2778 | [5 empty] | 46.2778
10 | 19.2018 | 22.7982 | 3: 55.7714 | 27.6018 | 14.3982 |  |  | 49.3714 |  |  |  |  | 55.7714
11 | 19.3653 | 22.6347 | 3: 66.2013 | 27.0016 | 14.9984 |  |  | 58.9286 |  |  |  |  | 66.2013
12 | 19.5015 | 22.4985 | 3: 76.6429 | 26.5015 | 15.4985 |  |  | 68.6429 |  |  |  |  | 76.6429
13 | 19.6168 | 22.3832 | 3: 87.0934 | 26.0783 | 15.9217 |  |  | 78.478 |  |  |  |  | 87.0934
14 | 19.7156 | 22.2844 | 3: 97.551 | 25.7156 | 16.2844 |  |  | 88.4082 |  |  |  |  | 97.551
15 | 19.8012 | 22.1988 | 3: 108.0143 | 25.4012 | 16.5988 |  |  | 98.4143 |  |  |  |  | 108.0143
16 | 19.8761 | 22.1239 | 3: 118.4821 | 25.1261 | 16.8739 |  |  | 108.4821 |  |  |  |  | 118.4821
17 | 19.9422 | 22.0578 | 3: 128.9538 | 24.8834 | 17.1166 |  |  | 118.6008 |  |  |  |  | 128.9538
18 | 20.001 | 21.999 | 3: 139.4286 | 24.6677 | 17.3323 |  |  | 128.7619 |  |  |  |  | 139.4286
19 | 20.0536 | 21.9464 | 3: 149.906 | 24.4746 | 17.5254 |  |  | 138.9586 |  |  |  |  | 149.906
20 | 20.1009 | 21.8991 | 3: 160.3857 | 24.3009 | 17.6991 |  |  | 149.1857 |  |  |  |  | 160.3857
21 | 20.1437 | 21.8563 | 3: 170.8673 | 24.1437 | 17.8563 |  |  | 159.4388 |  |  |  |  | 170.8673
22 | 20.1826 | 21.8174 | 3: 181.3506 | 24.0008 | 17.9992 |  |  | 169.7143 |  |  |  |  | 181.3506
23 | 20.2182 | 21.7818 | 3: 191.8354 | 23.8703 | 18.1297 |  |  | 180.0093 |  |  |  |  | 191.8354
24 | 20.2508 | 21.7492 | 3: 202.3214 | 23.7508 | 18.2492 |  |  | 190.3214 |  |  |  |  | 202.3214
25 | 20.2807 | 21.7193 | 3: 212.8086 | 23.6407 | 18.3593 |  |  | 200.6486 |  |  |  |  | 212.8086
26 | 20.3084 | 21.6916 | 3: 223.2967 | 23.5392 | 18.4608 |  |  | 210.989 |  |  |  |  | 223.2967
27 | 20.334 | 21.666 | 3: 233.7857 | 23.4451 | 18.5549 |  |  | 221.3413 |  |  |  |  | 233.7857
28 | 25.5004 | 28.4996 | 4: 217.1667 | 29.3576 | 24.6424 |  |  |  | 246.881 |  |  |  | 246.881
29 | 25.5521 | 28.4479 | 4: 230.6264 | 29.2763 | 24.7237 |  |  |  | 260.2816 |  |  |  | 260.2816
30 | 25.6004 | 28.3996 | 4: 244.0889 | 29.2004 | 24.7996 |  |  |  | 273.6889 |  |  |  | 273.6889
31 | 25.6455 | 28.3545 | 4: 257.5538 | 29.1294 | 24.8706 |  |  |  | 287.1022 |  |  |  | 287.1022
32 | 25.6879 | 28.3121 | 4: 271.0208 | 29.0629 | 24.9371 |  |  |  | 300.5208 |  |  |  | 300.5208
33 | 25.7276 | 28.2724 | 4: 284.4899 | 29.0004 | 24.9996 |  |  |  | 313.9444 |  |  |  | 313.9444
34 | 25.7651 | 28.2349 | 4: 297.9608 | 28.9415 | 25.0585 |  |  |  | 327.3725 |  |  |  | 327.3725
35 | 25.8003 | 28.1997 | 4: 311.4333 | 28.8861 | 25.1139 |  |  |  | 340.8048 |  |  |  | 340.8048
36 | 25.8337 | 28.1663 | 4: 324.9074 | 28.8337 | 25.1663 |  |  |  | 354.2407 |  |  |  | 354.2407
37 | 25.8652 | 28.1348 | 4: 338.3829 | 28.7841 | 25.2159 |  |  |  | 367.6802 |  |  |  | 367.6802
38 | 25.8951 | 28.1049 | 4: 351.8596 | 28.7372 | 25.2628 |  |  |  | 381.1228 |  |  |  | 381.1228
39 | 25.9234 | 28.0766 | 4: 365.3376 | 28.6926 | 25.3074 |  |  |  | 394.5684 |  |  |  | 394.5684
40 | 25.9503 | 28.0497 | 4: 378.8167 | 28.6503 | 25.3497 |  |  |  | 408.0167 |  |  |  | 408.0167
41 | 25.9759 | 28.0241 | 4: 392.2967 | 28.61 | 25.39 |  |  |  | 421.4675 |  |  |  | 421.4675
42 | 26.0003 | 27.9997 | 4: 405.7778 | 28.5717 | 25.4283 |  |  |  | 434.9206 |  |  |  | 434.9206
43 | 26.0235 | 27.9765 | 4: 419.2597 | 28.5352 | 25.4648 |  |  |  | 448.376 |  |  |  | 448.376
44 | 26.0457 | 27.9543 | 4: 432.7424 | 28.5003 | 25.4997 |  |  |  | 461.8333 |  |  |  | 461.8333
45 | 26.0669 | 27.9331 | 4: 446.2259 | 28.4669 | 25.5331 |  |  |  | 475.2926 |  |  |  | 475.2926
46 | 26.0872 | 27.9128 | 4: 459.7101 | 28.435 | 25.565 |  |  |  | 488.7536 |  |  |  | 488.7536
47 | 26.1066 | 27.8934 | 4: 473.195 | 28.4045 | 25.5955 |  |  |  | 502.2163 |  |  |  | 502.2163
48 | 26.1253 | 27.8747 | 4: 486.6806 | 28.3753 | 25.6247 |  |  |  | 515.6806 |  |  |  | 515.6806
49 | 26.1431 | 27.8569 | 4: 500.1667 | 28.3472 | 25.6528 |  |  |  | 529.1463 |  |  |  | 529.1463
50 | 26.1602 | 27.8398 | 4: 513.6533 | 28.3202 | 25.6798 |  |  |  | 542.6133 |  |  |  | 542.6133
51 | 26.1767 | 27.8233 | 4: 527.1405 | 28.2944 | 25.7056 |  |  |  | 556.0817 |  |  |  | 556.0817
52 | 26.1925 | 27.8075 | 4: 540.6282 | 28.2695 | 25.7305 |  |  |  | 569.5513 |  |  |  | 569.5513
53 | 26.2078 | 27.7922 | 4: 554.1164 | 28.2455 | 25.7545 |  |  |  | 583.022 |  |  |  | 583.022
54 | 26.2224 | 27.7776 | 4: 567.6049 | 28.2224 | 25.7776 |  |  |  | 596.4938 |  |  |  | 596.4938
55 | 26.2366 | 27.7634 | 4: 581.0939 | 28.2002 | 25.7998 |  |  |  | 609.9667 |  |  |  | 609.9667
56 | 26.2502 | 27.7498 | 4: 594.5833 | 28.1788 | 25.8212 |  |  |  | 623.4405 |  |  |  | 623.4405
57 | 26.2634 | 27.7366 | 4: 608.0731 | 28.1581 | 25.8419 |  |  |  | 636.9152 |  |  |  | 636.9152
58 | 26.2761 | 27.7239 | 4: 621.5632 | 28.1381 | 25.8619 |  |  |  | 650.3908 |  |  |  | 650.3908
59 | 26.2883 | 27.7117 | 4: 635.0537 | 28.1188 | 25.8812 |  |  |  | 663.8672 |  |  |  | 663.8672
60 | 26.3002 | 27.6998 | 4: 648.5444 | 28.1002 | 25.8998 |  |  |  | 677.3444 |  |  |  | 677.3444
61 | 26.3117 | 27.6883 | 4: 662.0355 | 28.0822 | 25.9178 |  |  |  | 690.8224 |  |  |  | 690.8224
62 | 26.3228 | 27.6772 | 4: 675.5269 | 28.0647 | 25.9353 |  |  |  | 704.3011 |  |  |  | 704.3011
63 | 26.3335 | 27.6665 | 4: 689.0185 | 28.0478 | 25.9522 |  |  |  | 717.7804 |  |  |  | 717.7804
64 | 26.3439 | 27.6561 | 4: 702.5104 | 28.0314 | 25.9686 |  |  |  | 731.2604 |  |  |  | 731.2604
65 | 26.354 | 27.646 | 4: 716.0026 | 28.0156 | 25.9844 |  |  |  | 744.741 |  |  |  | 744.741
66 | 26.3638 | 27.6362 | 4: 729.4949 | 28.0002 | 25.9998 |  |  |  | 758.2222 |  |  |  | 758.2222
67 | 26.3733 | 27.6267 | 4: 742.9876 | 27.9853 | 26.0147 |  |  |  | 771.704 |  |  |  | 771.704
68 | 26.3825 | 27.6175 | 4: 756.4804 | 27.9708 | 26.0292 |  |  |  | 785.1863 |  |  |  | 785.1863
69 | 26.3915 | 27.6085 | 4: 769.9734 | 27.9567 | 26.0433 |  |  |  | 798.6691 |  |  |  | 798.6691
70 | 26.4002 | 27.5998 | 4: 783.4667 | 27.943 | 26.057 |  |  |  | 812.1524 |  |  |  | 812.1524
71 | 26.4086 | 27.5914 | 4: 796.9601 | 27.9297 | 26.0703 |  |  |  | 825.6362 |  |  |  | 825.6362
72 | 26.4168 | 27.5832 | 4: 810.4537 | 27.9168 | 26.0832 |  |  |  | 839.1204 |  |  |  | 839.1204
73 | 26.4248 | 27.5752 | 4: 823.9475 | 27.9043 | 26.0957 |  |  |  | 852.605 |  |  |  | 852.605
74 | 26.4326 | 27.5674 | 4: 837.4414 | 27.8921 | 26.1079 |  |  |  | 866.0901 |  |  |  | 866.0901
75 | 26.4402 | 27.5598 | 4: 850.9356 | 27.8802 | 26.1198 |  |  |  | 879.5756 |  |  |  | 879.5756
76 | 26.4475 | 27.5525 | 4: 864.4298 | 27.8686 | 26.1314 |  |  |  | 893.0614 |  |  |  | 893.0614
77 | 26.4547 | 27.5453 | 4: 877.9242 | 27.8573 | 26.1427 |  |  |  | 906.5476 |  |  |  | 906.5476
78 | 26.4617 | 27.5383 | 4: 891.4188 | 27.8463 | 26.1537 |  |  |  | 920.0342 |  |  |  | 920.0342
79 | 26.4685 | 27.5315 | 4: 904.9135 | 27.8356 | 26.1644 |  |  |  | 933.5211 |  |  |  | 933.5211
80 | 26.4751 | 27.5249 | 4: 918.4083 | 27.8252 | 26.1748 |  |  |  | 947.0083 |  |  |  | 947.0083
81 | 26.4816 | 27.5184 | 4: 931.9033 | 27.815 | 26.185 |  |  |  | 960.4959 |  |  |  | 960.4959
82 | 26.488 | 27.512 | 4: 945.3984 | 27.805 | 26.195 |  |  |  | 973.9837 |  |  |  | 973.9837
83 | 26.4941 | 27.5059 | 4: 958.8936 | 27.7953 | 26.2047 |  |  |  | 987.4719 |  |  |  | 987.4719
84 | 26.5001 | 27.4999 | 4: 972.3889 | 27.7859 | 26.2141 |  |  |  | 1000.9603 |  |  |  | 1000.9603
85 | 26.506 | 27.494 | 4: 985.8843 | 27.7766 | 26.2234 |  |  |  | 1014.449 |  |  |  | 1014.449
86 | 26.5118 | 27.4882 | 4: 999.3798 | 27.7676 | 26.2324 |  |  |  | 1027.938 |  |  |  | 1027.938
87 | 26.5174 | 27.4826 | 4: 1012.8755 | 27.7588 | 26.2412 |  |  |  | 1041.4272 |  |  |  | 1041.4272
88 | 26.5229 | 27.4771 | 4: 1026.3712 | 27.7501 | 26.2499 |  |  |  | 1054.9167 |  |  |  | 1054.9167
89 | 26.5282 | 27.4718 | 4: 1039.867 | 27.7417 | 26.2583 |  |  |  | 1068.4064 |  |  |  | 1068.4064
90 | 26.5335 | 27.4665 | 4: 1053.363 | 27.7335 | 26.2665 |  |  |  | 1081.8963 |  |  |  | 1081.8963
91 | 26.5386 | 27.4614 | 4: 1066.859 | 27.7254 | 26.2746 |  |  |  | 1095.3864 |  |  |  | 1095.3864
92 | 26.5436 | 27.4564 | 4: 1080.3551 | 27.7175 | 26.2825 |  |  |  | 1108.8768 |  |  |  | 1108.8768
93 | 26.5485 | 27.4515 | 4: 1093.8513 | 27.7098 | 26.2902 |  |  |  | 1122.3674 |  |  |  | 1122.3674
94 | 26.5533 | 27.4467 | 4: 1107.3475 | 27.7023 | 26.2977 |  |  |  | 1135.8582 |  |  |  | 1135.8582
95 | 26.558 | 27.442 | 4: 1120.8439 | 27.6949 | 26.3051 |  |  |  | 1149.3491 |  |  |  | 1149.3491
96 | 26.5626 | 27.4374 | 4: 1134.3403 | 27.6876 | 26.3124 |  |  |  | 1162.8403 |  |  |  | 1162.8403
97 | 26.5671 | 27.4329 | 4: 1147.8368 | 27.6805 | 26.3195 |  |  |  | 1176.3316 |  |  |  | 1176.3316
98 | 26.5716 | 27.4284 | 4: 1161.3333 | 27.6736 | 26.3264 |  |  |  | 1189.8231 |  |  |  | 1189.8231
99 | 26.5759 | 27.4241 | 4: 1174.83 | 27.6668 | 26.3332 |  |  |  | 1203.3148 |  |  |  | 1203.3148
100 | 26.5801 | 27.4199 | 4: 1188.3267 | 27.6601 | 26.3399 |  |  |  | 1216.8067 |  |  |  | 1216.8067
101 | 26.5843 | 27.4157 | 4: 1201.8234 | 27.6536 | 26.3464 |  |  |  | 1230.2987 |  |  |  | 1230.2987
102 | 26.5884 | 27.4116 | 4: 1215.3203 | 27.6472 | 26.3528 |  |  |  | 1243.7908 |  |  |  | 1243.7908
103 | 26.5923 | 27.4077 | 4: 1228.8172 | 27.6409 | 26.3591 |  |  |  | 1257.2832 |  |  |  | 1257.2832
104 | 26.5963 | 27.4037 | 4: 1242.3141 | 27.6347 | 26.3653 |  |  |  | 1270.7756 |  |  |  | 1270.7756
105 | 26.6001 | 27.3999 | 4: 1255.8111 | 27.6287 | 26.3713 |  |  |  | 1284.2683 |  |  |  | 1284.2683
106 | 26.6039 | 27.3961 | 4: 1269.3082 | 27.6228 | 26.3772 |  |  |  | 1297.761 |  |  |  | 1297.761
107 | 26.6076 | 27.3924 | 4: 1282.8053 | 27.6169 | 26.3831 |  |  |  | 1311.2539 |  |  |  | 1311.2539
108 | 26.6112 | 27.3888 | 4: 1296.3025 | 27.6112 | 26.3888 |  |  |  | 1324.7469 |  |  |  | 1324.7469
109 | 26.6148 | 27.3852 | 4: 1309.7997 | 27.6056 | 26.3944 |  |  |  | 1338.2401 |  |  |  | 1338.2401
110 | 26.6183 | 27.3817 | 4: 1323.297 | 27.6001 | 26.3999 |  |  |  | 1351.7333 |  |  |  | 1351.7333
111 | 26.6217 | 27.3783 | 4: 1336.7943 | 27.5947 | 26.4053 |  |  |  | 1365.2267 |  |  |  | 1365.2267
112 | 26.6251 | 27.3749 | 4: 1350.2917 | 27.5894 | 26.4106 |  |  |  | 1378.7202 |  |  |  | 1378.7202
113 | 26.6284 | 27.3716 | 4: 1363.7891 | 27.5842 | 26.4158 |  |  |  | 1392.2139 |  |  |  | 1392.2139
114 | 26.6317 | 27.3683 | 4: 1377.2865 | 27.5791 | 26.4209 |  |  |  | 1405.7076 |  |  |  | 1405.7076
115 | 26.6349 | 27.3651 | 4: 1390.7841 | 27.574 | 26.426 |  |  |  | 1419.2014 |  |  |  | 1419.2014
116 | 26.638 | 27.362 | 4: 1404.2816 | 27.5691 | 26.4309 |  |  |  | 1432.6954 |  |  |  | 1432.6954
117 | 26.6411 | 27.3589 | 4: 1417.7792 | 27.5642 | 26.4358 |  |  |  | 1446.1895 |  |  |  | 1446.1895
118 | 26.6442 | 27.3558 | 4: 1431.2768 | 27.5594 | 26.4406 |  |  |  | 1459.6836 |  |  |  | 1459.6836
119 | 26.6472 | 27.3528 | 4: 1444.7745 | 27.5547 | 26.4453 |  |  |  | 1473.1779 |  |  |  | 1473.1779
120 | 26.6501 | 27.3499 | 4: 1458.2722 | 27.5501 | 26.4499 |  |  |  | 1486.6722 |  |  |  | 1486.6722
121 | 26.653 | 27.347 | 4: 1471.77 | 27.5456 | 26.4544 |  |  |  | 1500.1667 |  |  |  | 1500.1667
122 | 26.6558 | 27.3442 | 4: 1485.2678 | 27.5411 | 26.4589 |  |  |  | 1513.6612 |  |  |  | 1513.6612
123 | 26.6586 | 27.3414 | 4: 1498.7656 | 27.5367 | 26.4633 |  |  |  | 1527.1558 |  |  |  | 1527.1558
124 | 26.6614 | 27.3386 | 4: 1512.2634 | 27.5324 | 26.4676 |  |  |  | 1540.6505 |  |  |  | 1540.6505
125 | 26.6641 | 27.3359 | 4: 1525.7613 | 27.5281 | 26.4719 |  |  |  | 1554.1453 |  |  |  | 1554.1453
126 | 26.6668 | 27.3332 | 4: 1539.2593 | 27.5239 | 26.4761 |  |  |  | 1567.6402 |  |  |  | 1567.6402
127 | 26.6694 | 27.3306 | 4: 1552.7572 | 27.5198 | 26.4802 |  |  |  | 1581.1352 |  |  |  | 1581.1352
128 | 26.672 | 27.328 | 4: 1566.2552 | 27.5157 | 26.4843 |  |  |  | 1594.6302 |  |  |  | 1594.6302
129 | 26.6745 | 27.3255 | 4: 1579.7532 | 27.5117 | 26.4883 |  |  |  | 1608.1253 |  |  |  | 1608.1253
130 | 26.677 | 27.323 | 4: 1593.2513 | 27.5078 | 26.4922 |  |  |  | 1621.6205 |  |  |  | 1621.6205
131 | 26.6795 | 27.3205 | 4: 1606.7494 | 27.5039 | 26.4961 |  |  |  | 1635.1158 |  |  |  | 1635.1158
132 | 26.6819 | 27.3181 | 4: 1620.2475 | 27.5001 | 26.4999 |  |  |  | 1648.6111 |  |  |  | 1648.6111
133 | 26.6843 | 27.3157 | 4: 1633.7456 | 27.4963 | 26.5037 |  |  |  | 1662.1065 |  |  |  | 1662.1065
134 | 26.6867 | 27.3133 | 4: 1647.2438 | 27.4926 | 26.5074 |  |  |  | 1675.602 |  |  |  | 1675.602
135 | 26.689 | 27.311 | 4: 1660.742 | 27.489 | 26.511 |  |  |  | 1689.0975 |  |  |  | 1689.0975
136 | 26.6913 | 27.3087 | 4: 1674.2402 | 27.4854 | 26.5146 |  |  |  | 1702.5931 |  |  |  | 1702.5931
137 | 26.6935 | 27.3065 | 4: 1687.7384 | 27.4818 | 26.5182 |  |  |  | 1716.0888 |  |  |  | 1716.0888
138 | 26.6957 | 27.3043 | 4: 1701.2367 | 27.4783 | 26.5217 |  |  |  | 1729.5845 |  |  |  | 1729.5845
139 | 26.6979 | 27.3021 | 4: 1714.735 | 27.4749 | 26.5251 |  |  |  | 1743.0803 |  |  |  | 1743.0803
140 | 26.7001 | 27.2999 | 4: 1728.2333 | 27.4715 | 26.5285 |  |  |  | 1756.5762 |  |  |  | 1756.5762
141 | 26.7022 | 27.2978 | 4: 1741.7317 | 27.4682 | 26.5318 |  |  |  | 1770.0721 |  |  |  | 1770.0721
142 | 26.7043 | 27.2957 | 4: 1755.23 | 27.4649 | 26.5351 |  |  |  | 1783.5681 |  |  |  | 1783.5681
143 | 26.7064 | 27.2936 | 4: 1768.7284 | 27.4616 | 26.5384 |  |  |  | 1797.0641 |  |  |  | 1797.0641
144 | 26.7084 | 27.2916 | 4: 1782.2269 | 27.4584 | 26.5416 |  |  |  | 1810.5602 |  |  |  | 1810.5602
145 | 26.7104 | 27.2896 | 4: 1795.7253 | 27.4553 | 26.5447 |  |  |  | 1824.0563 |  |  |  | 1824.0563
146 | 26.7124 | 27.2876 | 4: 1809.2237 | 27.4521 | 26.5479 |  |  |  | 1837.5525 |  |  |  | 1837.5525
147 | 26.7144 | 27.2856 | 4: 1822.7222 | 27.4491 | 26.5509 |  |  |  | 1851.0488 |  |  |  | 1851.0488
148 | 26.7163 | 27.2837 | 4: 1836.2207 | 27.446 | 26.554 |  |  |  | 1864.545 |  |  |  | 1864.545
149 | 26.7182 | 27.2818 | 4: 1849.7192 | 27.443 | 26.557 |  |  |  | 1878.0414 |  |  |  | 1878.0414
150 | 26.7201 | 27.2799 | 4: 1863.2178 | 27.4401 | 26.5599 |  |  |  | 1891.5378 |  |  |  | 1891.5378
151 | 26.7219 | 27.2781 | 4: 1876.7163 | 27.4372 | 26.5628 |  |  |  | 1905.0342 |  |  |  | 1905.0342
152 | 26.7238 | 27.2762 | 4: 1890.2149 | 27.4343 | 26.5657 |  |  |  | 1918.5307 |  |  |  | 1918.5307
153 | 26.7256 | 27.2744 | 4: 1903.7135 | 27.4315 | 26.5685 |  |  |  | 1932.0272 |  |  |  | 1932.0272
154 | 26.7274 | 27.2726 | 4: 1917.2121 | 27.4286 | 26.5714 |  |  |  | 1945.5238 |  |  |  | 1945.5238
155 | 26.7291 | 27.2709 | 4: 1930.7108 | 27.4259 | 26.5741 |  |  |  | 1959.0204 |  |  |  | 1959.0204
156 | 26.7308 | 27.2692 | 4: 1944.2094 | 27.4232 | 26.5768 |  |  |  | 1972.5171 |  |  |  | 1972.5171
157 | 26.7326 | 27.2674 | 4: 1957.7081 | 27.4205 | 26.5795 |  |  |  | 1986.0138 |  |  |  | 1986.0138
158 | 26.7343 | 27.2657 | 4: 1971.2068 | 27.4178 | 26.5822 |  |  |  | 1999.5105 |  |  |  | 1999.5105
159 | 26.7359 | 27.2641 | 4: 1984.7055 | 27.4152 | 26.5848 |  |  |  | 2013.0073 |  |  |  | 2013.0073
160 | 26.7376 | 27.2624 | 4: 1998.2042 | 27.4126 | 26.5874 |  |  |  | 2026.5042 |  |  |  | 2026.5042
161 | 26.7392 | 27.2608 | 4: 2011.7029 | 27.41 | 26.59 |  |  |  | 2040.001 |  |  |  | 2040.001
162 | 26.7408 | 27.2592 | 4: 2025.2016 | 27.4075 | 26.5925 |  |  |  | 2053.4979 |  |  |  | 2053.4979
163 | 26.7424 | 27.2576 | 4: 2038.7004 | 27.405 | 26.595 |  |  |  | 2066.9949 |  |  |  | 2066.9949
164 | 26.744 | 27.256 | 4: 2052.1992 | 27.4025 | 26.5975 |  |  |  | 2080.4919 |  |  |  | 2080.4919
165 | 26.7455 | 27.2545 | 4: 2065.698 | 27.4001 | 26.5999 |  |  |  | 2093.9889 |  |  |  | 2093.9889
166 | 26.7471 | 27.2529 | 4: 2079.1968 | 27.3977 | 26.6023 |  |  |  | 2107.4859 |  |  |  | 2107.4859
167 | 26.7486 | 27.2514 | 4: 2092.6956 | 27.3953 | 26.6047 |  |  |  | 2120.983 |  |  |  | 2120.983
168 | 26.7501 | 27.2499 | 4: 2106.1944 | 27.3929 | 26.6071 |  |  |  | 2134.4802 |  |  |  | 2134.4802
169 | 26.7516 | 27.2484 | 4: 2119.6933 | 27.3906 | 26.6094 |  |  |  | 2147.9773 |  |  |  | 2147.9773
170 | 26.753 | 27.247 | 4: 2133.1922 | 27.3883 | 26.6117 |  |  |  | 2161.4745 |  |  |  | 2161.4745
171 | 26.7545 | 27.2455 | 4: 2146.691 | 27.386 | 26.614 |  |  |  | 2174.9717 |  |  |  | 2174.9717
172 | 26.7559 | 27.2441 | 4: 2160.1899 | 27.3838 | 26.6162 |  |  |  | 2188.469 |  |  |  | 2188.469
173 | 26.7573 | 27.2427 | 4: 2173.6888 | 27.3816 | 26.6184 |  |  |  | 2201.9663 |  |  |  | 2201.9663
174 | 26.7587 | 27.2413 | 4: 2187.1877 | 27.3794 | 26.6206 |  |  |  | 2215.4636 |  |  |  | 2215.4636
175 | 26.7601 | 27.2399 | 4: 2200.6867 | 27.3772 | 26.6228 |  |  |  | 2228.961 |  |  |  | 2228.961
176 | 26.7614 | 27.2386 | 4: 2214.1856 | 27.3751 | 26.6249 |  |  |  | 2242.4583 |  |  |  | 2242.4583
177 | 26.7628 | 27.2372 | 4: 2227.6846 | 27.3729 | 26.6271 |  |  |  | 2255.9557 |  |  |  | 2255.9557
178 | 26.7641 | 27.2359 | 4: 2241.1835 | 27.3709 | 26.6291 |  |  |  | 2269.4532 |  |  |  | 2269.4532
179 | 26.7654 | 27.2346 | 4: 2254.6825 | 27.3688 | 26.6312 |  |  |  | 2282.9507 |  |  |  | 2282.9507
180 | 26.7667 | 27.2333 | 4: 2268.1815 | 27.3667 | 26.6333 |  |  |  | 2296.4481 |  |  |  | 2296.4481
181 | 26.768 | 27.232 | 4: 2281.6805 | 27.3647 | 26.6353 |  |  |  | 2309.9457 |  |  |  | 2309.9457
182 | 26.7693 | 27.2307 | 4: 2295.1795 | 27.3627 | 26.6373 |  |  |  | 2323.4432 |  |  |  | 2323.4432
183 | 26.7706 | 27.2294 | 4: 2308.6785 | 27.3607 | 26.6393 |  |  |  | 2336.9408 |  |  |  | 2336.9408
184 | 26.7718 | 27.2282 | 4: 2322.1775 | 27.3588 | 26.6412 |  |  |  | 2350.4384 |  |  |  | 2350.4384
185 | 26.773 | 27.227 | 4: 2335.6766 | 27.3568 | 26.6432 |  |  |  | 2363.936 |  |  |  | 2363.936
186 | 26.7743 | 27.2257 | 4: 2349.1756 | 27.3549 | 26.6451 |  |  |  | 2377.4337 |  |  |  | 2377.4337
187 | 26.7755 | 27.2245 | 4: 2362.6747 | 27.353 | 26.647 |  |  |  | 2390.9314 |  |  |  | 2390.9314
188 | 26.7767 | 27.2233 | 4: 2376.1738 | 27.3511 | 26.6489 |  |  |  | 2404.4291 |  |  |  | 2404.4291
189 | 26.7778 | 27.2222 | 4: 2389.6728 | 27.3493 | 26.6507 |  |  |  | 2417.9268 |  |  |  | 2417.9268
190 | 26.779 | 27.221 | 4: 2403.1719 | 27.3474 | 26.6526 |  |  |  | 2431.4246 |  |  |  | 2431.4246
191 | 26.7802 | 27.2198 | 4: 2416.671 | 27.3456 | 26.6544 |  |  |  | 2444.9223 |  |  |  | 2444.9223
192 | 26.7813 | 27.2187 | 4: 2430.1701 | 27.3438 | 26.6562 |  |  |  | 2458.4201 |  |  |  | 2458.4201
193 | 26.7824 | 27.2176 | 4: 2443.6693 | 27.342 | 26.658 |  |  |  | 2471.918 |  |  |  | 2471.918
194 | 26.7836 | 27.2164 | 4: 2457.1684 | 27.3403 | 26.6597 |  |  |  | 2485.4158 |  |  |  | 2485.4158
195 | 26.7847 | 27.2153 | 4: 2470.6675 | 27.3385 | 26.6615 |  |  |  | 2498.9137 |  |  |  | 2498.9137
196 | 26.7858 | 27.2142 | 4: 2484.1667 | 27.3368 | 26.6632 |  |  |  | 2512.4116 |  |  |  | 2512.4116
197 | 26.7869 | 27.2131 | 4: 2497.6658 | 27.3351 | 26.6649 |  |  |  | 2525.9095 |  |  |  | 2525.9095
198 | 26.7879 | 27.2121 | 4: 2511.165 | 27.3334 | 26.6666 |  |  |  | 2539.4074 |  |  |  | 2539.4074
199 | 26.789 | 27.211 | 4: 2524.6642 | 27.3317 | 26.6683 |  |  |  | 2552.9054 |  |  |  | 2552.9054
200 | 26.7901 | 27.2099 | 4: 2538.1633 | 27.3301 | 26.6699 |  |  |  | 2566.4033 |  |  |  | 2566.4033
201 | 26.7911 | 27.2089 | 4: 2551.6625 | 27.3284 | 26.6716 |  |  |  | 2579.9013 |  |  |  | 2579.9013
202 | 26.7921 | 27.2079 | 4: 2565.1617 | 27.3268 | 26.6732 |  |  |  | 2593.3993 |  |  |  | 2593.3993
203 | 26.7932 | 27.2068 | 4: 2578.6609 | 27.3252 | 26.6748 |  |  |  | 2606.8974 |  |  |  | 2606.8974
204 | 26.7942 | 27.2058 | 4: 2592.1601 | 27.3236 | 26.6764 |  |  |  | 2620.3954 |  |  |  | 2620.3954
205 | 26.7952 | 27.2048 | 4: 2605.6593 | 27.322 | 26.678 |  |  |  | 2633.8935 |  |  |  | 2633.8935
206 | 26.7962 | 27.2038 | 4: 2619.1586 | 27.3204 | 26.6796 |  |  |  | 2647.3916 |  |  |  | 2647.3916
207 | 26.7972 | 27.2028 | 4: 2632.6578 | 27.3189 | 26.6811 |  |  |  | 2660.8897 |  |  |  | 2660.8897
208 | 26.7981 | 27.2019 | 4: 2646.1571 | 27.3174 | 26.6826 |  |  |  | 2674.3878 |  |  |  | 2674.3878
209 | 26.7991 | 27.2009 | 4: 2659.6563 | 27.3158 | 26.6842 |  |  |  | 2687.886 |  |  |  | 2687.886
210 | 26.8001 | 27.1999 | 4: 2673.1556 | 27.3143 | 26.6857 |  |  |  | 2701.3841 |  |  |  | 2701.3841
211 | 26.801 | 27.199 | 4: 2686.6548 | 27.3129 | 26.6871 |  |  |  | 2714.8823 |  |  |  | 2714.8823
212 | 26.8019 | 27.1981 | 4: 2700.1541 | 27.3114 | 26.6886 |  |  |  | 2728.3805 |  |  |  | 2728.3805
213 | 26.8029 | 27.1971 | 4: 2713.6534 | 27.3099 | 26.6901 |  |  |  | 2741.8787 |  |  |  | 2741.8787
214 | 26.8038 | 27.1962 | 4: 2727.1526 | 27.3085 | 26.6915 |  |  |  | 2755.3769 |  |  |  | 2755.3769
215 | 26.8047 | 27.1953 | 4: 2740.6519 | 27.307 | 26.693 |  |  |  | 2768.8752 |  |  |  | 2768.8752
216 | 26.8056 | 27.1944 | 4: 2754.1512 | 27.3056 | 26.6944 |  |  |  | 2782.3735 |  |  |  | 2782.3735
217 | 26.8065 | 27.1935 | 4: 2767.6505 | 27.3042 | 26.6958 |  |  |  | 2795.8717 |  |  |  | 2795.8717
218 | 26.8074 | 27.1926 | 4: 2781.1498 | 27.3028 | 26.6972 |  |  |  | 2809.37 |  |  |  | 2809.37
219 | 26.8083 | 27.1917 | 4: 2794.6492 | 27.3014 | 26.6986 |  |  |  | 2822.8683 |  |  |  | 2822.8683
220 | 26.8091 | 27.1909 | 4: 2808.1485 | 27.3001 | 26.6999 |  |  |  | 2836.3667 |  |  |  | 2836.3667
221 | 26.81 | 27.19 | 4: 2821.6478 | 27.2987 | 26.7013 |  |  |  | 2849.865 |  |  |  | 2849.865
222 | 26.8109 | 27.1891 | 4: 2835.1471 | 27.2974 | 26.7026 |  |  |  | 2863.3634 |  |  |  | 2863.3634
223 | 26.8117 | 27.1883 | 4: 2848.6465 | 27.296 | 26.704 |  |  |  | 2876.8617 |  |  |  | 2876.8617
224 | 26.8126 | 27.1874 | 4: 2862.1458 | 27.2947 | 26.7053 |  |  |  | 2890.3601 |  |  |  | 2890.3601
225 | 26.8134 | 27.1866 | 4: 2875.6452 | 27.2934 | 26.7066 |  |  |  | 2903.8585 |  |  |  | 2903.8585
226 | 26.8142 | 27.1858 | 4: 2889.1445 | 27.2921 | 26.7079 |  |  |  | 2917.3569 |  |  |  | 2917.3569
227 | 26.815 | 27.185 | 4: 2902.6439 | 27.2908 | 26.7092 |  |  |  | 2930.8554 |  |  |  | 2930.8554
228 | 26.8158 | 27.1842 | 4: 2916.1433 | 27.2895 | 26.7105 |  |  |  | 2944.3538 |  |  |  | 2944.3538
229 | 26.8166 | 27.1834 | 4: 2929.6426 | 27.2883 | 26.7117 |  |  |  | 2957.8523 |  |  |  | 2957.8523
230 | 26.8174 | 27.1826 | 4: 2943.142 | 27.287 | 26.713 |  |  |  | 2971.3507 |  |  |  | 2971.3507
231 | 26.8182 | 27.1818 | 4: 2956.6414 | 27.2858 | 26.7142 |  |  |  | 2984.8492 |  |  |  | 2984.8492
232 | 26.819 | 27.181 | 4: 2970.1408 | 27.2845 | 26.7155 |  |  |  | 2998.3477 |  |  |  | 2998.3477
233 | 26.8198 | 27.1802 | 4: 2983.6402 | 27.2833 | 26.7167 |  |  |  | 3011.8462 |  |  |  | 3011.8462
234 | 26.8206 | 27.1794 | 4: 2997.1396 | 27.2821 | 26.7179 |  |  |  | 3025.3447 |  |  |  | 3025.3447
235 | 26.8213 | 27.1787 | 4: 3010.639 | 27.2809 | 26.7191 |  |  |  | 3038.8433 |  |  |  | 3038.8433
236 | 26.8221 | 27.1779 | 4: 3024.1384 | 27.2797 | 26.7203 |  |  |  | 3052.3418 |  |  |  | 3052.3418
237 | 26.8228 | 27.1772 | 4: 3037.6378 | 27.2785 | 26.7215 |  |  |  | 3065.8404 |  |  |  | 3065.8404
238 | 26.8236 | 27.1764 | 4: 3051.1373 | 27.2774 | 26.7226 |  |  |  | 3079.3389 |  |  |  | 3079.3389
239 | 26.8243 | 27.1757 | 4: 3064.6367 | 27.2762 | 26.7238 |  |  |  | 3092.8375 |  |  |  | 3092.8375
240 | 26.8251 | 27.1749 | 4: 3078.1361 | 27.2751 | 26.7249 |  |  |  | 3106.3361 |  |  |  | 3106.3361
241 | 26.8258 | 27.1742 | 4: 3091.6355 | 27.2739 | 26.7261 |  |  |  | 3119.8347 |  |  |  | 3119.8347
242 | 26.8265 | 27.1735 | 4: 3105.135 | 27.2728 | 26.7272 |  |  |  | 3133.3333 |  |  |  | 3133.3333
243 | 26.8272 | 27.1728 | 4: 3118.6344 | 27.2717 | 26.7283 |  |  |  | 3146.832 |  |  |  | 3146.832
244 | 26.8279 | 27.1721 | 4: 3132.1339 | 27.2705 | 26.7295 |  |  |  | 3160.3306 |  |  |  | 3160.3306
245 | 26.8286 | 27.1714 | 4: 3145.6333 | 27.2694 | 26.7306 |  |  |  | 3173.8293 |  |  |  | 3173.8293
246 | 26.8293 | 27.1707 | 4: 3159.1328 | 27.2683 | 26.7317 |  |  |  | 3187.3279 |  |  |  | 3187.3279
247 | 26.83 | 27.17 | 4: 3172.6323 | 27.2673 | 26.7327 |  |  |  | 3200.8266 |  |  |  | 3200.8266
248 | 26.8307 | 27.1693 | 4: 3186.1317 | 27.2662 | 26.7338 |  |  |  | 3214.3253 |  |  |  | 3214.3253
249 | 26.8314 | 27.1686 | 4: 3199.6312 | 27.2651 | 26.7349 |  |  |  | 3227.824 |  |  |  | 3227.824
250 | 26.832 | 27.168 | 4: 3213.1307 | 27.264 | 26.736 |  |  |  | 3241.3227 |  |  |  | 3241.3227
251 | 26.8327 | 27.1673 | 4: 3226.6301 | 27.263 | 26.737 |  |  |  | 3254.8214 |  |  |  | 3254.8214
252 | 26.8334 | 27.1666 | 4: 3240.1296 | 27.262 | 26.738 |  |  |  | 3268.3201 |  |  |  | 3268.3201
253 | 26.834 | 27.166 | 4: 3253.6291 | 27.2609 | 26.7391 |  |  |  | 3281.8188 |  |  |  | 3281.8188
254 | 26.8347 | 27.1653 | 4: 3267.1286 | 27.2599 | 26.7401 |  |  |  | 3295.3176 |  |  |  | 3295.3176
255 | 26.8353 | 27.1647 | 4: 3280.6281 | 27.2589 | 26.7411 |  |  |  | 3308.8163 |  |  |  | 3308.8163
256 | 26.836 | 27.164 | 4: 3294.1276 | 27.2579 | 26.7421 |  |  |  | 3322.3151 |  |  |  | 3322.3151
257 | 26.8366 | 27.1634 | 4: 3307.6271 | 27.2569 | 26.7431 |  |  |  | 3335.8139 |  |  |  | 3335.8139
258 | 26.8373 | 27.1627 | 4: 3321.1266 | 27.2559 | 26.7441 |  |  |  | 3349.3127 |  |  |  | 3349.3127
259 | 26.8379 | 27.1621 | 4: 3334.6261 | 27.2549 | 26.7451 |  |  |  | 3362.8115 |  |  |  | 3362.8115
260 | 26.8385 | 27.1615 | 4: 3348.1256 | 27.2539 | 26.7461 |  |  |  | 3376.3103 |  |  |  | 3376.3103
261 | 26.8391 | 27.1609 | 4: 3361.6252 | 27.2529 | 26.7471 |  |  |  | 3389.8091 |  |  |  | 3389.8091
262 | 26.8397 | 27.1603 | 4: 3375.1247 | 27.252 | 26.748 |  |  |  | 3403.3079 |  |  |  | 3403.3079
263 | 26.8403 | 27.1597 | 4: 3388.6242 | 27.251 | 26.749 |  |  |  | 3416.8067 |  |  |  | 3416.8067
264 | 26.841 | 27.159 | 4: 3402.1237 | 27.25 | 26.75 |  |  |  | 3430.3056 |  |  |  | 3430.3056
265 | 26.8416 | 27.1584 | 4: 3415.6233 | 27.2491 | 26.7509 |  |  |  | 3443.8044 |  |  |  | 3443.8044
266 | 26.8422 | 27.1578 | 4: 3429.1228 | 27.2482 | 26.7518 |  |  |  | 3457.3033 |  |  |  | 3457.3033
267 | 26.8427 | 27.1573 | 4: 3442.6223 | 27.2472 | 26.7528 |  |  |  | 3470.8021 |  |  |  | 3470.8021
268 | 26.8433 | 27.1567 | 4: 3456.1219 | 27.2463 | 26.7537 |  |  |  | 3484.301 |  |  |  | 3484.301
269 | 26.8439 | 27.1561 | 4: 3469.6214 | 27.2454 | 26.7546 |  |  |  | 3497.7999 |  |  |  | 3497.7999
270 | 26.8445 | 27.1555 | 4: 3483.121 | 27.2445 | 26.7555 |  |  |  | 3511.2988 |  |  |  | 3511.2988
271 | 26.8451 | 27.1549 | 4: 3496.6205 | 27.2436 | 26.7564 |  |  |  | 3524.7977 |  |  |  | 3524.7977
272 | 26.8456 | 27.1544 | 4: 3510.1201 | 27.2427 | 26.7573 |  |  |  | 3538.2966 |  |  |  | 3538.2966
273 | 26.8462 | 27.1538 | 4: 3523.6197 | 27.2418 | 26.7582 |  |  |  | 3551.7955 |  |  |  | 3551.7955
274 | 26.8468 | 27.1532 | 4: 3537.1192 | 27.2409 | 26.7591 |  |  |  | 3565.2944 |  |  |  | 3565.2944
275 | 26.8473 | 27.1527 | 4: 3550.6188 | 27.24 | 26.76 |  |  |  | 3578.7933 |  |  |  | 3578.7933
276 | 26.8479 | 27.1521 | 4: 3564.1184 | 27.2392 | 26.7608 |  |  |  | 3592.2923 |  |  |  | 3592.2923
277 | 26.8484 | 27.1516 | 4: 3577.6179 | 27.2383 | 26.7617 |  |  |  | 3605.7912 |  |  |  | 3605.7912
278 | 26.849 | 27.151 | 4: 3591.1175 | 27.2375 | 26.7625 |  |  |  | 3619.2902 |  |  |  | 3619.2902
279 | 26.8495 | 27.1505 | 4: 3604.6171 | 27.2366 | 26.7634 |  |  |  | 3632.7891 |  |  |  | 3632.7891
280 | 26.85 | 27.15 | 4: 3618.1167 | 27.2358 | 26.7642 |  |  |  | 3646.2881 |  |  |  | 3646.2881
281 | 26.8506 | 27.1494 | 4: 3631.6163 | 27.2349 | 26.7651 |  |  |  | 3659.7871 |  |  |  | 3659.7871
282 | 26.8511 | 27.1489 | 4: 3645.1158 | 27.2341 | 26.7659 |  |  |  | 3673.2861 |  |  |  | 3673.2861
283 | 26.8516 | 27.1484 | 4: 3658.6154 | 27.2333 | 26.7667 |  |  |  | 3686.785 |  |  |  | 3686.785
284 | 26.8522 | 27.1478 | 4: 3672.115 | 27.2324 | 26.7676 |  |  |  | 3700.284 |  |  |  | 3700.284
285 | 26.8527 | 27.1473 | 4: 3685.6146 | 27.2316 | 26.7684 |  |  |  | 3713.783 |  |  |  | 3713.783
286 | 26.8532 | 27.1468 | 4: 3699.1142 | 27.2308 | 26.7692 |  |  |  | 3727.2821 |  |  |  | 3727.2821
287 | 26.8537 | 27.1463 | 4: 3712.6138 | 27.23 | 26.77 |  |  |  | 3740.7811 |  |  |  | 3740.7811
288 | 26.8542 | 27.1458 | 4: 3726.1134 | 27.2292 | 26.7708 |  |  |  | 3754.2801 |  |  |  | 3754.2801
289 | 26.8547 | 27.1453 | 4: 3739.613 | 27.2284 | 26.7716 |  |  |  | 3767.7791 |  |  |  | 3767.7791
290 | 26.8552 | 27.1448 | 4: 3753.1126 | 27.2276 | 26.7724 |  |  |  | 3781.2782 |  |  |  | 3781.2782
291 | 26.8557 | 27.1443 | 4: 3766.6123 | 27.2268 | 26.7732 |  |  |  | 3794.7772 |  |  |  | 3794.7772
292 | 26.8562 | 27.1438 | 4: 3780.1119 | 27.2261 | 26.7739 |  |  |  | 3808.2763 |  |  |  | 3808.2763
293 | 26.8567 | 27.1433 | 4: 3793.6115 | 27.2253 | 26.7747 |  |  |  | 3821.7753 |  |  |  | 3821.7753
294 | 26.8572 | 27.1428 | 4: 3807.1111 | 27.2245 | 26.7755 |  |  |  | 3835.2744 |  |  |  | 3835.2744
295 | 26.8577 | 27.1423 | 4: 3820.6107 | 27.2238 | 26.7762 |  |  |  | 3848.7734 |  |  |  | 3848.7734
296 | 26.8581 | 27.1419 | 4: 3834.1104 | 27.223 | 26.777 |  |  |  | 3862.2725 |  |  |  | 3862.2725
297 | 26.8586 | 27.1414 | 4: 3847.61 | 27.2223 | 26.7777 |  |  |  | 3875.7716 |  |  |  | 3875.7716
298 | 26.8591 | 27.1409 | 4: 3861.1096 | 27.2215 | 26.7785 |  |  |  | 3889.2707 |  |  |  | 3889.2707
299 | 26.8596 | 27.1404 | 4: 3874.6093 | 27.2208 | 26.7792 |  |  |  | 3902.7698 |  |  |  | 3902.7698
300 | 26.86 | 27.14 | 4: 3888.1089 | 27.22 | 26.78 |  |  |  | 3916.2689 |  |  |  | 3916.2689

## SU5 Truck
TABLE OF MAXIMUM MOMENTS FOR SIMPLE SPANS
Span in feet , Moment in kip-feet
|  |  | Total axle on span = | 2 | 3 | 4 | 5 | 6 | 7
|  |  | Total Weight = | 34 | 42 | 50 | 62 |  |  | kip
|  |  | Distance from 1st axle to the resultant load = | 2 | 4.8571 | 7.44 | 14.0645 |  |  | ft
|  |  | 1st Adjacent Axle to the the CL of span = | 1 | 0.42857 | 1.72 | 0.032258 |  |  | ft
|  |  | 2nd Adjacent Axle to the the CL of span = | 1 | 1.5714 | 0.28 | 1.9677 |  |  | ft
| Location 1 | [8 empty] | Location 2
SPAN | RLeft | RRight | 1 | 2 | 3 | 4 | 5 | 6 | 7 | RLeft | RRight | 1 | 2 | 3 | 4 | 5 | 6 | 7 | MAX M.
0 |  |  | 1: 0 | [9 empty] | 0
1 |  |  | 1: 4.25 | [9 empty] | 4.25
2 |  |  | 1: 8.5 | [9 empty] | 8.5
3 |  |  | 1: 12.75 | [9 empty] | 12.75
4 |  |  | 1: 17 | [9 empty] | 17
5 |  |  | 1: 21.25 | [9 empty] | 21.25
6 |  |  | 1: 25.5 | [9 empty] | 25.5
7 | 12.1429 | 21.8571 | 2: 30.3571 | 21.8571 | 12.1429 |  | 30.3571 | [5 empty] | 30.3571
8 | 12.75 | 21.25 | 2: 38.25 | 21.25 | 12.75 |  | 38.25 | [5 empty] | 38.25
9 | 13.2222 | 20.7778 | 2: 46.2778 | 20.7778 | 13.2222 |  | 46.2778 | [5 empty] | 46.2778
10 | 19.2018 | 22.7982 | 3: 55.7714 | 27.6018 | 14.3982 |  |  | 49.3714 |  |  |  |  | 55.7714
11 | 19.3653 | 22.6347 | 3: 66.2013 | 27.0016 | 14.9984 |  |  | 58.9286 |  |  |  |  | 66.2013
12 | 19.5015 | 22.4985 | 3: 76.6429 | 26.5015 | 15.4985 |  |  | 68.6429 |  |  |  |  | 76.6429
13 | 19.6168 | 22.3832 | 3: 87.0934 | 26.0783 | 15.9217 |  |  | 78.478 |  |  |  |  | 87.0934
14 | 19.7156 | 22.2844 | 3: 97.551 | 25.7156 | 16.2844 |  |  | 88.4082 |  |  |  |  | 97.551
15 | 19.8012 | 22.1988 | 3: 108.0143 | 25.4012 | 16.5988 |  |  | 98.4143 |  |  |  |  | 108.0143
16 | 19.8761 | 22.1239 | 3: 118.4821 | 25.1261 | 16.8739 |  |  | 108.4821 |  |  |  |  | 118.4821
17 | 19.9412 | 30.0588 | 4: 103.2012 | 25.8235 | 24.1765 |  |  |  | 130.7306 |  |  |  | 130.7306
18 | 20.2222 | 29.7778 | 4: 115.2178 | 25.7778 | 24.2222 |  |  |  | 143.2178 |  |  |  | 143.2178
19 | 20.4737 | 29.5263 | 4: 127.2853 | 25.7368 | 24.2632 |  |  |  | 155.7063 |  |  |  | 155.7063
20 | 20.7 | 29.3 | 4: 139.396 | 25.7 | 24.3 |  |  |  | 168.196 |  |  |  | 168.196
21 | 20.9048 | 29.0952 | 4: 151.5438 | 25.6667 | 24.3333 |  |  |  | 180.6867 |  |  |  | 180.6867
22 | 21.0909 | 28.9091 | 4: 163.7236 | 25.6364 | 24.3636 |  |  |  | 193.1782 |  |  |  | 193.1782
23 | 21.2609 | 28.7391 | 4: 175.9313 | 25.6087 | 24.3913 |  |  |  | 205.6704 |  |  |  | 205.6704
24 | 21.4167 | 28.5833 | 4: 188.1633 | 25.5833 | 24.4167 |  |  |  | 218.1633 |  |  |  | 218.1633
25 | 21.56 | 28.44 | 4: 200.4168 | 25.56 | 24.44 |  |  |  | 230.6568 |  |  |  | 230.6568
26 | 21.6923 | 28.3077 | 4: 212.6892 | 25.5385 | 24.4615 |  |  |  | 243.1508 |  |  |  | 243.1508
27 | 21.8148 | 28.1852 | 4: 224.9785 | 25.5185 | 24.4815 |  |  |  | 255.6452 |  |  |  | 255.6452
28 | 21.9286 | 28.0714 | 4: 237.2829 | 25.5 | 24.5 |  |  |  | 268.14 |  |  |  | 268.14
29 | 22.0345 | 27.9655 | 4: 249.6007 | 25.4828 | 24.5172 |  |  |  | 280.6352 |  |  |  | 280.6352
30 | 22.1333 | 27.8667 | 4: 261.9307 | 25.4667 | 24.5333 |  |  |  | 293.1307 |  |  |  | 293.1307
31 | 22.2258 | 27.7742 | 4: 274.2716 | 25.4516 | 24.5484 |  |  |  | 305.6265 |  |  |  | 305.6265
32 | 22.3125 | 27.6875 | 4: 286.6225 | 25.4375 | 24.5625 |  |  |  | 318.1225 |  |  |  | 318.1225
33 | 22.3939 | 27.6061 | 4: 298.9824 | 25.4242 | 24.5758 |  |  |  | 330.6188 |  |  |  | 330.6188
34 | 30.9407 | 31.0593 | 5: 325.0019 | 34.5878 | 27.4122 |  |  |  |  | 344.0607 |  |  | 344.0607
35 | 30.9424 | 31.0576 | 5: 340.5018 | 34.4853 | 27.5147 |  |  |  |  | 359.359 |  |  | 359.359
36 | 30.944 | 31.056 | 5: 356.0018 | 34.3884 | 27.6116 |  |  |  |  | 374.6685 |  |  | 374.6685
37 | 30.9455 | 31.0545 | 5: 371.5017 | 34.2969 | 27.7031 |  |  |  |  | 389.9882 |  |  | 389.9882
38 | 30.9469 | 31.0531 | 5: 387.0017 | 34.2101 | 27.7899 |  |  |  |  | 405.3175 |  |  | 405.3175
39 | 30.9483 | 31.0517 | 5: 402.5017 | 34.1278 | 27.8722 |  |  |  |  | 420.6555 |  |  | 420.6555
40 | 30.9496 | 31.0504 | 5: 418.0016 | 34.0496 | 27.9504 |  |  |  |  | 436.0016 |  |  | 436.0016
41 | 30.9508 | 31.0492 | 5: 433.5016 | 33.9752 | 28.0248 |  |  |  |  | 451.3552 |  |  | 451.3552
42 | 30.952 | 31.048 | 5: 449.0015 | 33.9044 | 28.0956 |  |  |  |  | 466.7158 |  |  | 466.7158
43 | 30.9531 | 31.0469 | 5: 464.5015 | 33.8368 | 28.1632 |  |  |  |  | 482.0829 |  |  | 482.0829
44 | 30.9542 | 31.0458 | 5: 480.0015 | 33.7724 | 28.2276 |  |  |  |  | 497.456 |  |  | 497.456
45 | 30.9552 | 31.0448 | 5: 495.5014 | 33.7108 | 28.2892 |  |  |  |  | 512.8348 |  |  | 512.8348
46 | 30.9562 | 31.0438 | 5: 511.0014 | 33.6518 | 28.3482 |  |  |  |  | 528.2188 |  |  | 528.2188
47 | 30.9571 | 31.0429 | 5: 526.5014 | 33.5954 | 28.4046 |  |  |  |  | 543.6078 |  |  | 543.6078
48 | 30.958 | 31.042 | 5: 542.0013 | 33.5413 | 28.4587 |  |  |  |  | 559.0013 |  |  | 559.0013
49 | 30.9589 | 31.0411 | 5: 557.5013 | 33.4895 | 28.5105 |  |  |  |  | 574.3993 |  |  | 574.3993
50 | 30.9597 | 31.0403 | 5: 573.0013 | 33.4397 | 28.5603 |  |  |  |  | 589.8013 |  |  | 589.8013
51 | 30.9605 | 31.0395 | 5: 588.5013 | 33.3918 | 28.6082 |  |  |  |  | 605.2071 |  |  | 605.2071
52 | 30.9612 | 31.0388 | 5: 604.0012 | 33.3458 | 28.6542 |  |  |  |  | 620.6166 |  |  | 620.6166
53 | 30.962 | 31.038 | 5: 619.5012 | 33.3016 | 28.6984 |  |  |  |  | 636.0295 |  |  | 636.0295
54 | 30.9627 | 31.0373 | 5: 635.0012 | 33.259 | 28.741 |  |  |  |  | 651.4456 |  |  | 651.4456
55 | 30.9633 | 31.0367 | 5: 650.5012 | 33.2179 | 28.7821 |  |  |  |  | 666.8648 |  |  | 666.8648
56 | 30.964 | 31.036 | 5: 666.0012 | 33.1783 | 28.8217 |  |  |  |  | 682.2869 |  |  | 682.2869
57 | 30.9646 | 31.0354 | 5: 681.5011 | 33.1401 | 28.8599 |  |  |  |  | 697.7117 |  |  | 697.7117
58 | 30.9652 | 31.0348 | 5: 697.0011 | 33.1032 | 28.8968 |  |  |  |  | 713.139 |  |  | 713.139
59 | 30.9658 | 31.0342 | 5: 712.5011 | 33.0675 | 28.9325 |  |  |  |  | 728.5689 |  |  | 728.5689
60 | 30.9664 | 31.0336 | 5: 728.0011 | 33.0331 | 28.9669 |  |  |  |  | 744.0011 |  |  | 744.0011
61 | 30.967 | 31.033 | 5: 743.5011 | 32.9997 | 29.0003 |  |  |  |  | 759.4355 |  |  | 759.4355
62 | 30.9675 | 31.0325 | 5: 759.001 | 32.9675 | 29.0325 |  |  |  |  | 774.872 |  |  | 774.872
63 | 30.968 | 31.032 | 5: 774.501 | 32.9363 | 29.0637 |  |  |  |  | 790.3105 |  |  | 790.3105
64 | 30.9685 | 31.0315 | 5: 790.001 | 32.906 | 29.094 |  |  |  |  | 805.751 |  |  | 805.751
65 | 30.969 | 31.031 | 5: 805.501 | 32.8767 | 29.1233 |  |  |  |  | 821.1933 |  |  | 821.1933
66 | 30.9695 | 31.0305 | 5: 821.001 | 32.8482 | 29.1518 |  |  |  |  | 836.6373 |  |  | 836.6373
67 | 30.9699 | 31.0301 | 5: 836.501 | 32.8207 | 29.1793 |  |  |  |  | 852.0831 |  |  | 852.0831
68 | 30.9704 | 31.0296 | 5: 852.0009 | 32.7939 | 29.2061 |  |  |  |  | 867.5304 |  |  | 867.5304
69 | 30.9708 | 31.0292 | 5: 867.5009 | 32.7679 | 29.2321 |  |  |  |  | 882.9792 |  |  | 882.9792
70 | 30.9712 | 31.0288 | 5: 883.0009 | 32.7426 | 29.2574 |  |  |  |  | 898.4295 |  |  | 898.4295
71 | 30.9716 | 31.0284 | 5: 898.5009 | 32.7181 | 29.2819 |  |  |  |  | 913.8812 |  |  | 913.8812
72 | 30.972 | 31.028 | 5: 914.0009 | 32.6942 | 29.3058 |  |  |  |  | 929.3342 |  |  | 929.3342
73 | 30.9724 | 31.0276 | 5: 929.5009 | 32.671 | 29.329 |  |  |  |  | 944.7886 |  |  | 944.7886
74 | 30.9728 | 31.0272 | 5: 945.0009 | 32.6484 | 29.3516 |  |  |  |  | 960.2441 |  |  | 960.2441
75 | 30.9731 | 31.0269 | 5: 960.5009 | 32.6265 | 29.3735 |  |  |  |  | 975.7009 |  |  | 975.7009
76 | 30.9735 | 31.0265 | 5: 976.0008 | 32.6051 | 29.3949 |  |  |  |  | 991.1587 |  |  | 991.1587
77 | 30.9738 | 31.0262 | 5: 991.5008 | 32.5842 | 29.4158 |  |  |  |  | 1006.6177 |  |  | 1006.6177
78 | 30.9742 | 31.0258 | 5: 1007.0008 | 32.5639 | 29.4361 |  |  |  |  | 1022.0778 |  |  | 1022.0778
79 | 30.9745 | 31.0255 | 5: 1022.5008 | 32.5441 | 29.4559 |  |  |  |  | 1037.5388 |  |  | 1037.5388
80 | 30.9748 | 31.0252 | 5: 1038.0008 | 32.5248 | 29.4752 |  |  |  |  | 1053.0008 |  |  | 1053.0008
81 | 30.9751 | 31.0249 | 5: 1053.5008 | 32.506 | 29.494 |  |  |  |  | 1068.4638 |  |  | 1068.4638
82 | 30.9754 | 31.0246 | 5: 1069.0008 | 32.4876 | 29.5124 |  |  |  |  | 1083.9276 |  |  | 1083.9276
83 | 30.9757 | 31.0243 | 5: 1084.5008 | 32.4697 | 29.5303 |  |  |  |  | 1099.3923 |  |  | 1099.3923
84 | 30.976 | 31.024 | 5: 1100.0008 | 32.4522 | 29.5478 |  |  |  |  | 1114.8579 |  |  | 1114.8579
85 | 30.9763 | 31.0237 | 5: 1115.5008 | 32.4351 | 29.5649 |  |  |  |  | 1130.3243 |  |  | 1130.3243
86 | 30.9766 | 31.0234 | 5: 1131.0008 | 32.4184 | 29.5816 |  |  |  |  | 1145.7914 |  |  | 1145.7914
87 | 30.9768 | 31.0232 | 5: 1146.5007 | 32.4021 | 29.5979 |  |  |  |  | 1161.2594 |  |  | 1161.2594
88 | 30.9771 | 31.0229 | 5: 1162.0007 | 32.3862 | 29.6138 |  |  |  |  | 1176.728 |  |  | 1176.728
89 | 30.9773 | 31.0227 | 5: 1177.5007 | 32.3706 | 29.6294 |  |  |  |  | 1192.1974 |  |  | 1192.1974
90 | 30.9776 | 31.0224 | 5: 1193.0007 | 32.3554 | 29.6446 |  |  |  |  | 1207.6674 |  |  | 1207.6674
91 | 30.9778 | 31.0222 | 5: 1208.5007 | 32.3405 | 29.6595 |  |  |  |  | 1223.1381 |  |  | 1223.1381
92 | 30.9781 | 31.0219 | 5: 1224.0007 | 32.3259 | 29.6741 |  |  |  |  | 1238.6094 |  |  | 1238.6094
93 | 30.9783 | 31.0217 | 5: 1239.5007 | 32.3117 | 29.6883 |  |  |  |  | 1254.0813 |  |  | 1254.0813
94 | 30.9786 | 31.0214 | 5: 1255.0007 | 32.2977 | 29.7023 |  |  |  |  | 1269.5539 |  |  | 1269.5539
95 | 30.9788 | 31.0212 | 5: 1270.5007 | 32.284 | 29.716 |  |  |  |  | 1285.027 |  |  | 1285.027
96 | 30.979 | 31.021 | 5: 1286.0007 | 32.2707 | 29.7293 |  |  |  |  | 1300.5007 |  |  | 1300.5007
97 | 30.9792 | 31.0208 | 5: 1301.5007 | 32.2576 | 29.7424 |  |  |  |  | 1315.9749 |  |  | 1315.9749
98 | 30.9794 | 31.0206 | 5: 1317.0007 | 32.2447 | 29.7553 |  |  |  |  | 1331.4496 |  |  | 1331.4496
99 | 30.9796 | 31.0204 | 5: 1332.5007 | 32.2322 | 29.7678 |  |  |  |  | 1346.9249 |  |  | 1346.9249
100 | 30.9798 | 31.0202 | 5: 1348.0006 | 32.2198 | 29.7802 |  |  |  |  | 1362.4006 |  |  | 1362.4006
101 | 30.98 | 31.02 | 5: 1363.5006 | 32.2078 | 29.7922 |  |  |  |  | 1377.8769 |  |  | 1377.8769
102 | 30.9802 | 31.0198 | 5: 1379.0006 | 32.1959 | 29.8041 |  |  |  |  | 1393.3536 |  |  | 1393.3536
103 | 30.9804 | 31.0196 | 5: 1394.5006 | 32.1843 | 29.8157 |  |  |  |  | 1408.8307 |  |  | 1408.8307
104 | 30.9806 | 31.0194 | 5: 1410.0006 | 32.1729 | 29.8271 |  |  |  |  | 1424.3083 |  |  | 1424.3083
105 | 30.9808 | 31.0192 | 5: 1425.5006 | 32.1618 | 29.8382 |  |  |  |  | 1439.7863 |  |  | 1439.7863
106 | 30.981 | 31.019 | 5: 1441.0006 | 32.1508 | 29.8492 |  |  |  |  | 1455.2648 |  |  | 1455.2648
107 | 30.9812 | 31.0188 | 5: 1456.5006 | 32.14 | 29.86 |  |  |  |  | 1470.7436 |  |  | 1470.7436
108 | 30.9813 | 31.0187 | 5: 1472.0006 | 32.1295 | 29.8705 |  |  |  |  | 1486.2228 |  |  | 1486.2228
109 | 30.9815 | 31.0185 | 5: 1487.5006 | 32.1191 | 29.8809 |  |  |  |  | 1501.7024 |  |  | 1501.7024
110 | 30.9817 | 31.0183 | 5: 1503.0006 | 32.1089 | 29.8911 |  |  |  |  | 1517.1824 |  |  | 1517.1824
111 | 30.9818 | 31.0182 | 5: 1518.5006 | 32.099 | 29.901 |  |  |  |  | 1532.6627 |  |  | 1532.6627
112 | 30.982 | 31.018 | 5: 1534.0006 | 32.0891 | 29.9109 |  |  |  |  | 1548.1434 |  |  | 1548.1434
113 | 30.9822 | 31.0178 | 5: 1549.5006 | 32.0795 | 29.9205 |  |  |  |  | 1563.6245 |  |  | 1563.6245
114 | 30.9823 | 31.0177 | 5: 1565.0006 | 32.07 | 29.93 |  |  |  |  | 1579.1058 |  |  | 1579.1058
115 | 30.9825 | 31.0175 | 5: 1580.5006 | 32.0607 | 29.9393 |  |  |  |  | 1594.5875 |  |  | 1594.5875
116 | 30.9826 | 31.0174 | 5: 1596.0006 | 32.0516 | 29.9484 |  |  |  |  | 1610.0695 |  |  | 1610.0695
117 | 30.9828 | 31.0172 | 5: 1611.5006 | 32.0426 | 29.9574 |  |  |  |  | 1625.5518 |  |  | 1625.5518
118 | 30.9829 | 31.0171 | 5: 1627.0005 | 32.0338 | 29.9662 |  |  |  |  | 1641.0344 |  |  | 1641.0344
119 | 30.9831 | 31.0169 | 5: 1642.5005 | 32.0251 | 29.9749 |  |  |  |  | 1656.5173 |  |  | 1656.5173
120 | 30.9832 | 31.0168 | 5: 1658.0005 | 32.0165 | 29.9835 |  |  |  |  | 1672.0005 |  |  | 1672.0005
121 | 30.9833 | 31.0167 | 5: 1673.5005 | 32.0081 | 29.9919 |  |  |  |  | 1687.484 |  |  | 1687.484
122 | 30.9835 | 31.0165 | 5: 1689.0005 | 31.9999 | 30.0001 |  |  |  |  | 1702.9677 |  |  | 1702.9677
123 | 30.9836 | 31.0164 | 5: 1704.5005 | 31.9917 | 30.0083 |  |  |  |  | 1718.4517 |  |  | 1718.4517
124 | 30.9837 | 31.0163 | 5: 1720.0005 | 31.9837 | 30.0163 |  |  |  |  | 1733.936 |  |  | 1733.936
125 | 30.9839 | 31.0161 | 5: 1735.5005 | 31.9759 | 30.0241 |  |  |  |  | 1749.4205 |  |  | 1749.4205
126 | 30.984 | 31.016 | 5: 1751.0005 | 31.9681 | 30.0319 |  |  |  |  | 1764.9053 |  |  | 1764.9053
127 | 30.9841 | 31.0159 | 5: 1766.5005 | 31.9605 | 30.0395 |  |  |  |  | 1780.3903 |  |  | 1780.3903
128 | 30.9842 | 31.0158 | 5: 1782.0005 | 31.953 | 30.047 |  |  |  |  | 1795.8755 |  |  | 1795.8755
129 | 30.9844 | 31.0156 | 5: 1797.5005 | 31.9456 | 30.0544 |  |  |  |  | 1811.361 |  |  | 1811.361
130 | 30.9845 | 31.0155 | 5: 1813.0005 | 31.9383 | 30.0617 |  |  |  |  | 1826.8467 |  |  | 1826.8467
131 | 30.9846 | 31.0154 | 5: 1828.5005 | 31.9312 | 30.0688 |  |  |  |  | 1842.3326 |  |  | 1842.3326
132 | 30.9847 | 31.0153 | 5: 1844.0005 | 31.9241 | 30.0759 |  |  |  |  | 1857.8187 |  |  | 1857.8187
133 | 30.9848 | 31.0152 | 5: 1859.5005 | 31.9172 | 30.0828 |  |  |  |  | 1873.305 |  |  | 1873.305
134 | 30.985 | 31.015 | 5: 1875.0005 | 31.9103 | 30.0897 |  |  |  |  | 1888.7915 |  |  | 1888.7915
135 | 30.9851 | 31.0149 | 5: 1890.5005 | 31.9036 | 30.0964 |  |  |  |  | 1904.2783 |  |  | 1904.2783
136 | 30.9852 | 31.0148 | 5: 1906.0005 | 31.8969 | 30.1031 |  |  |  |  | 1919.7652 |  |  | 1919.7652
137 | 30.9853 | 31.0147 | 5: 1921.5005 | 31.8904 | 30.1096 |  |  |  |  | 1935.2523 |  |  | 1935.2523
138 | 30.9854 | 31.0146 | 5: 1937.0005 | 31.8839 | 30.1161 |  |  |  |  | 1950.7396 |  |  | 1950.7396
139 | 30.9855 | 31.0145 | 5: 1952.5005 | 31.8776 | 30.1224 |  |  |  |  | 1966.2271 |  |  | 1966.2271
140 | 30.9856 | 31.0144 | 5: 1968.0005 | 31.8713 | 30.1287 |  |  |  |  | 1981.7147 |  |  | 1981.7147
141 | 30.9857 | 31.0143 | 5: 1983.5005 | 31.8651 | 30.1349 |  |  |  |  | 1997.2026 |  |  | 1997.2026
142 | 30.9858 | 31.0142 | 5: 1999.0005 | 31.859 | 30.141 |  |  |  |  | 2012.6906 |  |  | 2012.6906
143 | 30.9859 | 31.0141 | 5: 2014.5005 | 31.853 | 30.147 |  |  |  |  | 2028.1788 |  |  | 2028.1788
144 | 30.986 | 31.014 | 5: 2030.0004 | 31.8471 | 30.1529 |  |  |  |  | 2043.6671 |  |  | 2043.6671
145 | 30.9861 | 31.0139 | 5: 2045.5004 | 31.8413 | 30.1587 |  |  |  |  | 2059.1556 |  |  | 2059.1556
146 | 30.9862 | 31.0138 | 5: 2061.0004 | 31.8355 | 30.1645 |  |  |  |  | 2074.6443 |  |  | 2074.6443
147 | 30.9863 | 31.0137 | 5: 2076.5004 | 31.8298 | 30.1702 |  |  |  |  | 2090.1331 |  |  | 2090.1331
148 | 30.9864 | 31.0136 | 5: 2092.0004 | 31.8242 | 30.1758 |  |  |  |  | 2105.6221 |  |  | 2105.6221
149 | 30.9865 | 31.0135 | 5: 2107.5004 | 31.8187 | 30.1813 |  |  |  |  | 2121.1112 |  |  | 2121.1112
150 | 30.9866 | 31.0134 | 5: 2123.0004 | 31.8132 | 30.1868 |  |  |  |  | 2136.6004 |  |  | 2136.6004
151 | 30.9866 | 31.0134 | 5: 2138.5004 | 31.8078 | 30.1922 |  |  |  |  | 2152.0898 |  |  | 2152.0898
152 | 30.9867 | 31.0133 | 5: 2154.0004 | 31.8025 | 30.1975 |  |  |  |  | 2167.5794 |  |  | 2167.5794
153 | 30.9868 | 31.0132 | 5: 2169.5004 | 31.7973 | 30.2027 |  |  |  |  | 2183.069 |  |  | 2183.069
154 | 30.9869 | 31.0131 | 5: 2185.0004 | 31.7921 | 30.2079 |  |  |  |  | 2198.5589 |  |  | 2198.5589
155 | 30.987 | 31.013 | 5: 2200.5004 | 31.787 | 30.213 |  |  |  |  | 2214.0488 |  |  | 2214.0488
156 | 30.9871 | 31.0129 | 5: 2216.0004 | 31.7819 | 30.2181 |  |  |  |  | 2229.5389 |  |  | 2229.5389
157 | 30.9872 | 31.0128 | 5: 2231.5004 | 31.777 | 30.223 |  |  |  |  | 2245.0291 |  |  | 2245.0291
158 | 30.9872 | 31.0128 | 5: 2247.0004 | 31.7721 | 30.2279 |  |  |  |  | 2260.5194 |  |  | 2260.5194
159 | 30.9873 | 31.0127 | 5: 2262.5004 | 31.7672 | 30.2328 |  |  |  |  | 2276.0098 |  |  | 2276.0098
160 | 30.9874 | 31.0126 | 5: 2278.0004 | 31.7624 | 30.2376 |  |  |  |  | 2291.5004 |  |  | 2291.5004
161 | 30.9875 | 31.0125 | 5: 2293.5004 | 31.7577 | 30.2423 |  |  |  |  | 2306.9911 |  |  | 2306.9911
162 | 30.9876 | 31.0124 | 5: 2309.0004 | 31.753 | 30.247 |  |  |  |  | 2322.4819 |  |  | 2322.4819
163 | 30.9876 | 31.0124 | 5: 2324.5004 | 31.7484 | 30.2516 |  |  |  |  | 2337.9728 |  |  | 2337.9728
164 | 30.9877 | 31.0123 | 5: 2340.0004 | 31.7438 | 30.2562 |  |  |  |  | 2353.4638 |  |  | 2353.4638
165 | 30.9878 | 31.0122 | 5: 2355.5004 | 31.7393 | 30.2607 |  |  |  |  | 2368.9549 |  |  | 2368.9549
166 | 30.9879 | 31.0121 | 5: 2371.0004 | 31.7348 | 30.2652 |  |  |  |  | 2384.4462 |  |  | 2384.4462
167 | 30.9879 | 31.0121 | 5: 2386.5004 | 31.7304 | 30.2696 |  |  |  |  | 2399.9375 |  |  | 2399.9375
168 | 30.988 | 31.012 | 5: 2402.0004 | 31.7261 | 30.2739 |  |  |  |  | 2415.429 |  |  | 2415.429
169 | 30.9881 | 31.0119 | 5: 2417.5004 | 31.7218 | 30.2782 |  |  |  |  | 2430.9205 |  |  | 2430.9205
170 | 30.9881 | 31.0119 | 5: 2433.0004 | 31.7176 | 30.2824 |  |  |  |  | 2446.4121 |  |  | 2446.4121
171 | 30.9882 | 31.0118 | 5: 2448.5004 | 31.7134 | 30.2866 |  |  |  |  | 2461.9039 |  |  | 2461.9039
172 | 30.9883 | 31.0117 | 5: 2464.0004 | 31.7092 | 30.2908 |  |  |  |  | 2477.3957 |  |  | 2477.3957
173 | 30.9883 | 31.0117 | 5: 2479.5004 | 31.7051 | 30.2949 |  |  |  |  | 2492.8877 |  |  | 2492.8877
174 | 30.9884 | 31.0116 | 5: 2495.0004 | 31.7011 | 30.2989 |  |  |  |  | 2508.3797 |  |  | 2508.3797
175 | 30.9885 | 31.0115 | 5: 2510.5004 | 31.6971 | 30.3029 |  |  |  |  | 2523.8718 |  |  | 2523.8718
176 | 30.9885 | 31.0115 | 5: 2526.0004 | 31.6931 | 30.3069 |  |  |  |  | 2539.364 |  |  | 2539.364
177 | 30.9886 | 31.0114 | 5: 2541.5004 | 31.6892 | 30.3108 |  |  |  |  | 2554.8563 |  |  | 2554.8563
178 | 30.9887 | 31.0113 | 5: 2557.0004 | 31.6853 | 30.3147 |  |  |  |  | 2570.3487 |  |  | 2570.3487
179 | 30.9887 | 31.0113 | 5: 2572.5004 | 31.6815 | 30.3185 |  |  |  |  | 2585.8411 |  |  | 2585.8411
180 | 30.9888 | 31.0112 | 5: 2588.0004 | 31.6777 | 30.3223 |  |  |  |  | 2601.3337 |  |  | 2601.3337
181 | 30.9889 | 31.0111 | 5: 2603.5004 | 31.6739 | 30.3261 |  |  |  |  | 2616.8263 |  |  | 2616.8263
182 | 30.9889 | 31.0111 | 5: 2619.0004 | 31.6702 | 30.3298 |  |  |  |  | 2632.319 |  |  | 2632.319
183 | 30.989 | 31.011 | 5: 2634.5004 | 31.6666 | 30.3334 |  |  |  |  | 2647.8118 |  |  | 2647.8118
184 | 30.989 | 31.011 | 5: 2650.0004 | 31.663 | 30.337 |  |  |  |  | 2663.3047 |  |  | 2663.3047
185 | 30.9891 | 31.0109 | 5: 2665.5003 | 31.6594 | 30.3406 |  |  |  |  | 2678.7976 |  |  | 2678.7976
186 | 30.9892 | 31.0108 | 5: 2681.0003 | 31.6558 | 30.3442 |  |  |  |  | 2694.2907 |  |  | 2694.2907
187 | 30.9892 | 31.0108 | 5: 2696.5003 | 31.6523 | 30.3477 |  |  |  |  | 2709.7838 |  |  | 2709.7838
188 | 30.9893 | 31.0107 | 5: 2712.0003 | 31.6489 | 30.3511 |  |  |  |  | 2725.2769 |  |  | 2725.2769
189 | 30.9893 | 31.0107 | 5: 2727.5003 | 31.6454 | 30.3546 |  |  |  |  | 2740.7702 |  |  | 2740.7702
190 | 30.9894 | 31.0106 | 5: 2743.0003 | 31.642 | 30.358 |  |  |  |  | 2756.2635 |  |  | 2756.2635
191 | 30.9894 | 31.0106 | 5: 2758.5003 | 31.6387 | 30.3613 |  |  |  |  | 2771.7569 |  |  | 2771.7569
192 | 30.9895 | 31.0105 | 5: 2774.0003 | 31.6353 | 30.3647 |  |  |  |  | 2787.2503 |  |  | 2787.2503
193 | 30.9896 | 31.0104 | 5: 2789.5003 | 31.632 | 30.368 |  |  |  |  | 2802.7439 |  |  | 2802.7439
194 | 30.9896 | 31.0104 | 5: 2805.0003 | 31.6288 | 30.3712 |  |  |  |  | 2818.2374 |  |  | 2818.2374
195 | 30.9897 | 31.0103 | 5: 2820.5003 | 31.6256 | 30.3744 |  |  |  |  | 2833.7311 |  |  | 2833.7311
196 | 30.9897 | 31.0103 | 5: 2836.0003 | 31.6224 | 30.3776 |  |  |  |  | 2849.2248 |  |  | 2849.2248
197 | 30.9898 | 31.0102 | 5: 2851.5003 | 31.6192 | 30.3808 |  |  |  |  | 2864.7186 |  |  | 2864.7186
198 | 30.9898 | 31.0102 | 5: 2867.0003 | 31.6161 | 30.3839 |  |  |  |  | 2880.2124 |  |  | 2880.2124
199 | 30.9899 | 31.0101 | 5: 2882.5003 | 31.613 | 30.387 |  |  |  |  | 2895.7064 |  |  | 2895.7064
200 | 30.9899 | 31.0101 | 5: 2898.0003 | 31.6099 | 30.3901 |  |  |  |  | 2911.2003 |  |  | 2911.2003
201 | 30.99 | 31.01 | 5: 2913.5003 | 31.6069 | 30.3931 |  |  |  |  | 2926.6944 |  |  | 2926.6944
202 | 30.99 | 31.01 | 5: 2929.0003 | 31.6039 | 30.3961 |  |  |  |  | 2942.1884 |  |  | 2942.1884
203 | 30.9901 | 31.0099 | 5: 2944.5003 | 31.6009 | 30.3991 |  |  |  |  | 2957.6826 |  |  | 2957.6826
204 | 30.9901 | 31.0099 | 5: 2960.0003 | 31.598 | 30.402 |  |  |  |  | 2973.1768 |  |  | 2973.1768
205 | 30.9902 | 31.0098 | 5: 2975.5003 | 31.595 | 30.405 |  |  |  |  | 2988.671 |  |  | 2988.671
206 | 30.9902 | 31.0098 | 5: 2991.0003 | 31.5922 | 30.4078 |  |  |  |  | 3004.1654 |  |  | 3004.1654
207 | 30.9903 | 31.0097 | 5: 3006.5003 | 31.5893 | 30.4107 |  |  |  |  | 3019.6597 |  |  | 3019.6597
208 | 30.9903 | 31.0097 | 5: 3022.0003 | 31.5865 | 30.4135 |  |  |  |  | 3035.1542 |  |  | 3035.1542
209 | 30.9904 | 31.0096 | 5: 3037.5003 | 31.5837 | 30.4163 |  |  |  |  | 3050.6486 |  |  | 3050.6486
210 | 30.9904 | 31.0096 | 5: 3053.0003 | 31.5809 | 30.4191 |  |  |  |  | 3066.1432 |  |  | 3066.1432
211 | 30.9904 | 31.0096 | 5: 3068.5003 | 31.5781 | 30.4219 |  |  |  |  | 3081.6377 |  |  | 3081.6377
212 | 30.9905 | 31.0095 | 5: 3084.0003 | 31.5754 | 30.4246 |  |  |  |  | 3097.1324 |  |  | 3097.1324
213 | 30.9905 | 31.0095 | 5: 3099.5003 | 31.5727 | 30.4273 |  |  |  |  | 3112.6271 |  |  | 3112.6271
214 | 30.9906 | 31.0094 | 5: 3115.0003 | 31.57 | 30.43 |  |  |  |  | 3128.1218 |  |  | 3128.1218
215 | 30.9906 | 31.0094 | 5: 3130.5003 | 31.5674 | 30.4326 |  |  |  |  | 3143.6166 |  |  | 3143.6166
216 | 30.9907 | 31.0093 | 5: 3146.0003 | 31.5647 | 30.4353 |  |  |  |  | 3159.1114 |  |  | 3159.1114
217 | 30.9907 | 31.0093 | 5: 3161.5003 | 31.5621 | 30.4379 |  |  |  |  | 3174.6063 |  |  | 3174.6063
218 | 30.9908 | 31.0092 | 5: 3177.0003 | 31.5596 | 30.4404 |  |  |  |  | 3190.1012 |  |  | 3190.1012
219 | 30.9908 | 31.0092 | 5: 3192.5003 | 31.557 | 30.443 |  |  |  |  | 3205.5962 |  |  | 3205.5962
220 | 30.9908 | 31.0092 | 5: 3208.0003 | 31.5545 | 30.4455 |  |  |  |  | 3221.0912 |  |  | 3221.0912
221 | 30.9909 | 31.0091 | 5: 3223.5003 | 31.552 | 30.448 |  |  |  |  | 3236.5863 |  |  | 3236.5863
222 | 30.9909 | 31.0091 | 5: 3239.0003 | 31.5495 | 30.4505 |  |  |  |  | 3252.0814 |  |  | 3252.0814
223 | 30.991 | 31.009 | 5: 3254.5003 | 31.547 | 30.453 |  |  |  |  | 3267.5765 |  |  | 3267.5765
224 | 30.991 | 31.009 | 5: 3270.0003 | 31.5446 | 30.4554 |  |  |  |  | 3283.0717 |  |  | 3283.0717
225 | 30.991 | 31.009 | 5: 3285.5003 | 31.5422 | 30.4578 |  |  |  |  | 3298.567 |  |  | 3298.567
226 | 30.9911 | 31.0089 | 5: 3301.0003 | 31.5398 | 30.4602 |  |  |  |  | 3314.0622 |  |  | 3314.0622
227 | 30.9911 | 31.0089 | 5: 3316.5003 | 31.5374 | 30.4626 |  |  |  |  | 3329.5576 |  |  | 3329.5576
228 | 30.9912 | 31.0088 | 5: 3332.0003 | 31.535 | 30.465 |  |  |  |  | 3345.0529 |  |  | 3345.0529
229 | 30.9912 | 31.0088 | 5: 3347.5003 | 31.5327 | 30.4673 |  |  |  |  | 3360.5483 |  |  | 3360.5483
230 | 30.9912 | 31.0088 | 5: 3363.0003 | 31.5304 | 30.4696 |  |  |  |  | 3376.0438 |  |  | 3376.0438
231 | 30.9913 | 31.0087 | 5: 3378.5003 | 31.5281 | 30.4719 |  |  |  |  | 3391.5392 |  |  | 3391.5392
232 | 30.9913 | 31.0087 | 5: 3394.0003 | 31.5258 | 30.4742 |  |  |  |  | 3407.0348 |  |  | 3407.0348
233 | 30.9913 | 31.0087 | 5: 3409.5003 | 31.5235 | 30.4765 |  |  |  |  | 3422.5303 |  |  | 3422.5303
234 | 30.9914 | 31.0086 | 5: 3425.0003 | 31.5213 | 30.4787 |  |  |  |  | 3438.0259 |  |  | 3438.0259
235 | 30.9914 | 31.0086 | 5: 3440.5003 | 31.5191 | 30.4809 |  |  |  |  | 3453.5216 |  |  | 3453.5216
236 | 30.9915 | 31.0085 | 5: 3456.0003 | 31.5169 | 30.4831 |  |  |  |  | 3469.0172 |  |  | 3469.0172
237 | 30.9915 | 31.0085 | 5: 3471.5003 | 31.5147 | 30.4853 |  |  |  |  | 3484.5129 |  |  | 3484.5129
238 | 30.9915 | 31.0085 | 5: 3487.0003 | 31.5125 | 30.4875 |  |  |  |  | 3500.0087 |  |  | 3500.0087
239 | 30.9916 | 31.0084 | 5: 3502.5003 | 31.5104 | 30.4896 |  |  |  |  | 3515.5045 |  |  | 3515.5045
240 | 30.9916 | 31.0084 | 5: 3518.0003 | 31.5083 | 30.4917 |  |  |  |  | 3531.0003 |  |  | 3531.0003
241 | 30.9916 | 31.0084 | 5: 3533.5003 | 31.5062 | 30.4938 |  |  |  |  | 3546.4961 |  |  | 3546.4961
242 | 30.9917 | 31.0083 | 5: 3549.0003 | 31.5041 | 30.4959 |  |  |  |  | 3561.992 |  |  | 3561.992
243 | 30.9917 | 31.0083 | 5: 3564.5003 | 31.502 | 30.498 |  |  |  |  | 3577.4879 |  |  | 3577.4879
244 | 30.9917 | 31.0083 | 5: 3580.0003 | 31.4999 | 30.5001 |  |  |  |  | 3592.9839 |  |  | 3592.9839
245 | 30.9918 | 31.0082 | 5: 3595.5003 | 31.4979 | 30.5021 |  |  |  |  | 3608.4799 |  |  | 3608.4799
246 | 30.9918 | 31.0082 | 5: 3611.0003 | 31.4959 | 30.5041 |  |  |  |  | 3623.9759 |  |  | 3623.9759
247 | 30.9918 | 31.0082 | 5: 3626.5003 | 31.4939 | 30.5061 |  |  |  |  | 3639.4719 |  |  | 3639.4719
248 | 30.9919 | 31.0081 | 5: 3642.0003 | 31.4919 | 30.5081 |  |  |  |  | 3654.968 |  |  | 3654.968
249 | 30.9919 | 31.0081 | 5: 3657.5003 | 31.4899 | 30.5101 |  |  |  |  | 3670.4641 |  |  | 3670.4641
250 | 30.9919 | 31.0081 | 5: 3673.0003 | 31.4879 | 30.5121 |  |  |  |  | 3685.9603 |  |  | 3685.9603
251 | 30.992 | 31.008 | 5: 3688.5003 | 31.486 | 30.514 |  |  |  |  | 3701.4564 |  |  | 3701.4564
252 | 30.992 | 31.008 | 5: 3704.0003 | 31.4841 | 30.5159 |  |  |  |  | 3716.9526 |  |  | 3716.9526
253 | 30.992 | 31.008 | 5: 3719.5003 | 31.4822 | 30.5178 |  |  |  |  | 3732.4489 |  |  | 3732.4489
254 | 30.9921 | 31.0079 | 5: 3735.0003 | 31.4803 | 30.5197 |  |  |  |  | 3747.9451 |  |  | 3747.9451
255 | 30.9921 | 31.0079 | 5: 3750.5003 | 31.4784 | 30.5216 |  |  |  |  | 3763.4414 |  |  | 3763.4414
256 | 30.9921 | 31.0079 | 5: 3766.0003 | 31.4765 | 30.5235 |  |  |  |  | 3778.9378 |  |  | 3778.9378
257 | 30.9922 | 31.0078 | 5: 3781.5003 | 31.4746 | 30.5254 |  |  |  |  | 3794.4341 |  |  | 3794.4341
258 | 30.9922 | 31.0078 | 5: 3797.0003 | 31.4728 | 30.5272 |  |  |  |  | 3809.9305 |  |  | 3809.9305
259 | 30.9922 | 31.0078 | 5: 3812.5002 | 31.471 | 30.529 |  |  |  |  | 3825.4269 |  |  | 3825.4269
260 | 30.9922 | 31.0078 | 5: 3828.0002 | 31.4692 | 30.5308 |  |  |  |  | 3840.9233 |  |  | 3840.9233
261 | 30.9923 | 31.0077 | 5: 3843.5002 | 31.4674 | 30.5326 |  |  |  |  | 3856.4198 |  |  | 3856.4198
262 | 30.9923 | 31.0077 | 5: 3859.0002 | 31.4656 | 30.5344 |  |  |  |  | 3871.9163 |  |  | 3871.9163
263 | 30.9923 | 31.0077 | 5: 3874.5002 | 31.4638 | 30.5362 |  |  |  |  | 3887.4128 |  |  | 3887.4128
264 | 30.9924 | 31.0076 | 5: 3890.0002 | 31.4621 | 30.5379 |  |  |  |  | 3902.9093 |  |  | 3902.9093
265 | 30.9924 | 31.0076 | 5: 3905.5002 | 31.4603 | 30.5397 |  |  |  |  | 3918.4059 |  |  | 3918.4059
266 | 30.9924 | 31.0076 | 5: 3921.0002 | 31.4586 | 30.5414 |  |  |  |  | 3933.9025 |  |  | 3933.9025
267 | 30.9924 | 31.0076 | 5: 3936.5002 | 31.4569 | 30.5431 |  |  |  |  | 3949.3991 |  |  | 3949.3991
268 | 30.9925 | 31.0075 | 5: 3952.0002 | 31.4552 | 30.5448 |  |  |  |  | 3964.8958 |  |  | 3964.8958
269 | 30.9925 | 31.0075 | 5: 3967.5002 | 31.4535 | 30.5465 |  |  |  |  | 3980.3924 |  |  | 3980.3924
270 | 30.9925 | 31.0075 | 5: 3983.0002 | 31.4518 | 30.5482 |  |  |  |  | 3995.8891 |  |  | 3995.8891
271 | 30.9926 | 31.0074 | 5: 3998.5002 | 31.4501 | 30.5499 |  |  |  |  | 4011.3858 |  |  | 4011.3858
272 | 30.9926 | 31.0074 | 5: 4014.0002 | 31.4485 | 30.5515 |  |  |  |  | 4026.8826 |  |  | 4026.8826
273 | 30.9926 | 31.0074 | 5: 4029.5002 | 31.4468 | 30.5532 |  |  |  |  | 4042.3794 |  |  | 4042.3794
274 | 30.9926 | 31.0074 | 5: 4045.0002 | 31.4452 | 30.5548 |  |  |  |  | 4057.8761 |  |  | 4057.8761
275 | 30.9927 | 31.0073 | 5: 4060.5002 | 31.4436 | 30.5564 |  |  |  |  | 4073.373 |  |  | 4073.373
276 | 30.9927 | 31.0073 | 5: 4076.0002 | 31.442 | 30.558 |  |  |  |  | 4088.8698 |  |  | 4088.8698
277 | 30.9927 | 31.0073 | 5: 4091.5002 | 31.4404 | 30.5596 |  |  |  |  | 4104.3667 |  |  | 4104.3667
278 | 30.9927 | 31.0073 | 5: 4107.0002 | 31.4388 | 30.5612 |  |  |  |  | 4119.8635 |  |  | 4119.8635
279 | 30.9928 | 31.0072 | 5: 4122.5002 | 31.4372 | 30.5628 |  |  |  |  | 4135.3604 |  |  | 4135.3604
280 | 30.9928 | 31.0072 | 5: 4138.0002 | 31.4357 | 30.5643 |  |  |  |  | 4150.8574 |  |  | 4150.8574
281 | 30.9928 | 31.0072 | 5: 4153.5002 | 31.4341 | 30.5659 |  |  |  |  | 4166.3543 |  |  | 4166.3543
282 | 30.9929 | 31.0071 | 5: 4169.0002 | 31.4326 | 30.5674 |  |  |  |  | 4181.8513 |  |  | 4181.8513
283 | 30.9929 | 31.0071 | 5: 4184.5002 | 31.431 | 30.569 |  |  |  |  | 4197.3483 |  |  | 4197.3483
284 | 30.9929 | 31.0071 | 5: 4200.0002 | 31.4295 | 30.5705 |  |  |  |  | 4212.8453 |  |  | 4212.8453
285 | 30.9929 | 31.0071 | 5: 4215.5002 | 31.428 | 30.572 |  |  |  |  | 4228.3423 |  |  | 4228.3423
286 | 30.993 | 31.007 | 5: 4231.0002 | 31.4265 | 30.5735 |  |  |  |  | 4243.8394 |  |  | 4243.8394
287 | 30.993 | 31.007 | 5: 4246.5002 | 31.425 | 30.575 |  |  |  |  | 4259.3365 |  |  | 4259.3365
288 | 30.993 | 31.007 | 5: 4262.0002 | 31.4236 | 30.5764 |  |  |  |  | 4274.8336 |  |  | 4274.8336
289 | 30.993 | 31.007 | 5: 4277.5002 | 31.4221 | 30.5779 |  |  |  |  | 4290.3307 |  |  | 4290.3307
290 | 30.993 | 31.007 | 5: 4293.0002 | 31.4206 | 30.5794 |  |  |  |  | 4305.8278 |  |  | 4305.8278
291 | 30.9931 | 31.0069 | 5: 4308.5002 | 31.4192 | 30.5808 |  |  |  |  | 4321.325 |  |  | 4321.325
292 | 30.9931 | 31.0069 | 5: 4324.0002 | 31.4178 | 30.5822 |  |  |  |  | 4336.8221 |  |  | 4336.8221
293 | 30.9931 | 31.0069 | 5: 4339.5002 | 31.4163 | 30.5837 |  |  |  |  | 4352.3193 |  |  | 4352.3193
294 | 30.9931 | 31.0069 | 5: 4355.0002 | 31.4149 | 30.5851 |  |  |  |  | 4367.8165 |  |  | 4367.8165
295 | 30.9932 | 31.0068 | 5: 4370.5002 | 31.4135 | 30.5865 |  |  |  |  | 4383.3138 |  |  | 4383.3138
296 | 30.9932 | 31.0068 | 5: 4386.0002 | 31.4121 | 30.5879 |  |  |  |  | 4398.811 |  |  | 4398.811
297 | 30.9932 | 31.0068 | 5: 4401.5002 | 31.4107 | 30.5893 |  |  |  |  | 4414.3083 |  |  | 4414.3083
298 | 30.9932 | 31.0068 | 5: 4417.0002 | 31.4093 | 30.5907 |  |  |  |  | 4429.8056 |  |  | 4429.8056
299 | 30.9933 | 31.0067 | 5: 4432.5002 | 31.408 | 30.592 |  |  |  |  | 4445.3029 |  |  | 4445.3029
300 | 30.9933 | 31.0067 | 5: 4448.0002 | 31.4066 | 30.5934 |  |  |  |  | 4460.8002 |  |  | 4460.8002

## SU6 Truck
TABLE OF MAXIMUM MOMENTS FOR SIMPLE SPANS
Span in feet , Moment in kip-feet
|  |  | Total axle on span = | 2 | 3 | 4 | 5 | 6 | 7
|  |  | Total Weight = | 34 | 42 | 50 | 58 | 69.5 |  | kip
|  |  | Distance from 1st axle to the resultant load = | 2 | 4.8571 | 6 | 8.6207 | 15.5396 |  | ft
|  |  | 1st Adjacent Axle to the the CL of span = | 1 | 0.42857 | 1 | 0.31034 | 0.76978 |  | ft
|  |  | 2nd Adjacent Axle to the the CL of span = | 1 | 1.5714 | 1 | 1.6897 | 1.2302 |  | ft
| Location 1 | [8 empty] | Location 2
SPAN | R(Left) | R(Right) | 1 | 2 | 3 | 4 | 5 | 6 | 7 | R(Left) | R(Right) | 1 | 2 | 3 | 4 | 5 | 6 | 7 | MAX M.
0 |  |  | 1: 0 | [9 empty] | 0
1 |  |  | 1: 4.25 | [9 empty] | 4.25
2 |  |  | 1: 8.5 | [9 empty] | 8.5
3 |  |  | 1: 12.75 | [9 empty] | 12.75
4 |  |  | 1: 17 | [9 empty] | 17
5 |  |  | 1: 21.25 | [9 empty] | 21.25
6 |  |  | 1: 25.5 | [9 empty] | 25.5
7 | 12.1429 | 21.8571 | 2: 30.3571 | 21.8571 | 12.1429 |  | 30.3571 | [5 empty] | 30.3571
8 | 12.75 | 21.25 | 2: 38.25 | 21.25 | 12.75 |  | 38.25 | [5 empty] | 38.25
9 | 13.2222 | 20.7778 | 2: 46.2778 | 20.7778 | 13.2222 |  | 46.2778 | [5 empty] | 46.2778
10 | 19.2018 | 22.7982 | 3: 55.7714 | 27.6018 | 14.3982 |  |  | 49.3714 |  |  |  |  | 55.7714
11 | 19.3653 | 22.6347 | 3: 66.2013 | 27.0016 | 14.9984 |  |  | 58.9286 |  |  |  |  | 66.2013
12 | 19.5015 | 22.4985 | 3: 76.6429 | 26.5015 | 15.4985 |  |  | 68.6429 |  |  |  |  | 76.6429
13 | 19.6168 | 22.3832 | 3: 87.0934 | 26.0783 | 15.9217 |  |  | 78.478 |  |  |  |  | 87.0934
14 | 19.7156 | 22.2844 | 3: 97.551 | 25.7156 | 16.2844 |  |  | 88.4082 |  |  |  |  | 97.551
15 | 21.6667 | 28.3333 | 4: 108.8333 | 28.3333 | 21.6667 |  |  |  | 108.8333 |  |  |  | 108.8333
16 | 21.875 | 28.125 | 4: 121.125 | 28.125 | 21.875 |  |  |  | 121.125 |  |  |  | 121.125
17 | 22.0588 | 27.9412 | 4: 133.4412 | 27.9412 | 22.0588 |  |  |  | 133.4412 |  |  |  | 133.4412
18 | 27.9989 | 30.0011 | 5: 147.3103 | 34.4433 | 23.5567 |  |  |  |  | 140.1992 |  |  | 147.3103
19 | 28.0516 | 29.9484 | 5: 161.794 | 34.1568 | 23.8432 |  |  |  |  | 154.2151 |  |  | 161.794
20 | 28.099 | 29.901 | 5: 176.2793 | 33.899 | 24.101 |  |  |  |  | 168.2793 |  |  | 176.2793
21 | 28.1419 | 29.8581 | 5: 190.766 | 33.6657 | 24.3343 |  |  |  |  | 182.3851 |  |  | 190.766
22 | 28.1809 | 29.8191 | 5: 205.2539 | 33.4536 | 24.5464 |  |  |  |  | 196.5266 |  |  | 205.2539
23 | 28.2165 | 29.7835 | 5: 219.7429 | 33.26 | 24.74 |  |  |  |  | 210.6994 |  |  | 219.7429
24 | 28.2492 | 29.7508 | 5: 234.2328 | 33.0825 | 24.9175 |  |  |  |  | 224.8994 |  |  | 234.2328
25 | 28.2792 | 29.7208 | 5: 248.7234 | 32.9192 | 25.0808 |  |  |  |  | 239.1234 |  |  | 248.7234
26 | 28.3069 | 29.6931 | 5: 263.2149 | 32.7685 | 25.2315 |  |  |  |  | 253.3687 |  |  | 263.2149
27 | 28.3326 | 29.6674 | 5: 277.7069 | 32.6289 | 25.3711 |  |  |  |  | 267.6328 |  |  | 277.7069
28 | 28.3564 | 29.6436 | 5: 292.1995 | 32.4993 | 25.5007 |  |  |  |  | 281.9138 |  |  | 292.1995
29 | 28.3786 | 29.6214 | 5: 306.6926 | 32.3786 | 25.6214 |  |  |  |  | 296.2099 |  |  | 306.6926
30 | 28.3993 | 29.6007 | 5: 321.1862 | 32.266 | 25.734 |  |  |  |  | 310.5195 |  |  | 321.1862
31 | 28.4187 | 29.5813 | 5: 335.6802 | 32.1606 | 25.8394 |  |  |  |  | 324.8415 |  |  | 335.6802
32 | 28.4369 | 29.5631 | 5: 350.1746 | 32.0619 | 25.9381 |  |  |  |  | 339.1746 |  |  | 350.1746
33 | 28.4539 | 29.5461 | 5: 364.6693 | 31.9691 | 26.0309 |  |  |  |  | 353.5178 |  |  | 364.6693
34 | 28.47 | 29.53 | 5: 379.1643 | 31.8818 | 26.1182 |  |  |  |  | 367.8702 |  |  | 379.1643
35 | 28.4851 | 29.5149 | 5: 393.6596 | 31.7994 | 26.2006 |  |  |  |  | 382.231 |  |  | 393.6596
36 | 33.2643 | 36.2357 | 6: 380.144 | 37.1254 | 32.3746 | [5 empty] | 410.9218 |  | 410.9218
37 | 33.3045 | 36.1955 | 6: 397.4881 | 37.0612 | 32.4388 | [5 empty] | 428.2178 |  | 428.2178
38 | 33.3425 | 36.1575 | 6: 414.8338 | 37.0004 | 32.4996 | [5 empty] | 445.518 |  | 445.518
39 | 33.3786 | 36.1214 | 6: 432.181 | 36.9427 | 32.5573 | [5 empty] | 462.822 |  | 462.822
40 | 33.4129 | 36.0871 | 6: 449.5296 | 36.8879 | 32.6121 | [5 empty] | 480.1296 |  | 480.1296
41 | 33.4455 | 36.0545 | 6: 466.8795 | 36.8357 | 32.6643 | [5 empty] | 497.4404 |  | 497.4404
42 | 33.4765 | 36.0235 | 6: 484.2306 | 36.7861 | 32.7139 | [5 empty] | 514.7544 |  | 514.7544
43 | 33.5062 | 35.9938 | 6: 501.5828 | 36.7387 | 32.7613 | [5 empty] | 532.0711 |  | 532.0711
44 | 33.5344 | 35.9656 | 6: 518.936 | 36.6935 | 32.8065 | [5 empty] | 549.3905 |  | 549.3905
45 | 33.5614 | 35.9386 | 6: 536.2902 | 36.6503 | 32.8497 | [5 empty] | 566.7124 |  | 566.7124
46 | 33.5873 | 35.9127 | 6: 553.6453 | 36.609 | 32.891 | [5 empty] | 584.0366 |  | 584.0366
47 | 33.612 | 35.888 | 6: 571.0012 | 36.5695 | 32.9305 | [5 empty] | 601.3629 |  | 601.3629
48 | 33.6357 | 35.8643 | 6: 588.358 | 36.5316 | 32.9684 | [5 empty] | 618.6913 |  | 618.6913
49 | 33.6585 | 35.8415 | 6: 605.7155 | 36.4952 | 33.0048 | [5 empty] | 636.0216 |  | 636.0216
50 | 33.6803 | 35.8197 | 6: 623.0737 | 36.4603 | 33.0397 | [5 empty] | 653.3537 |  | 653.3537
51 | 33.7013 | 35.7987 | 6: 640.4325 | 36.4268 | 33.0732 | [5 empty] | 670.6874 |  | 670.6874
52 | 33.7214 | 35.7786 | 6: 657.792 | 36.3945 | 33.1055 | [5 empty] | 688.0228 |  | 688.0228
53 | 33.7408 | 35.7592 | 6: 675.152 | 36.3635 | 33.1365 | [5 empty] | 705.3596 |  | 705.3596
54 | 33.7595 | 35.7405 | 6: 692.5127 | 36.3336 | 33.1664 | [5 empty] | 722.6978 |  | 722.6978
55 | 33.7775 | 35.7225 | 6: 709.8738 | 36.3048 | 33.1952 | [5 empty] | 740.0374 |  | 740.0374
56 | 33.7949 | 35.7051 | 6: 727.2354 | 36.2771 | 33.2229 | [5 empty] | 757.3783 |  | 757.3783
57 | 33.8117 | 35.6883 | 6: 744.5975 | 36.2503 | 33.2497 | [5 empty] | 774.7203 |  | 774.7203
58 | 33.8278 | 35.6722 | 6: 761.9601 | 36.2244 | 33.2756 | [5 empty] | 792.0635 |  | 792.0635
59 | 33.8435 | 35.6565 | 6: 779.323 | 36.1994 | 33.3006 | [5 empty] | 809.4078 |  | 809.4078
60 | 33.8586 | 35.6414 | 6: 796.6864 | 36.1752 | 33.3248 | [5 empty] | 826.7531 |  | 826.7531
61 | 33.8732 | 35.6268 | 6: 814.0501 | 36.1519 | 33.3481 | [5 empty] | 844.0993 |  | 844.0993
62 | 33.8873 | 35.6127 | 6: 831.4142 | 36.1293 | 33.3707 | [5 empty] | 861.4465 |  | 861.4465
63 | 33.901 | 35.599 | 6: 848.7787 | 36.1074 | 33.3926 | [5 empty] | 878.7946 |  | 878.7946
64 | 33.9143 | 35.5857 | 6: 866.1435 | 36.0862 | 33.4138 | [5 empty] | 896.1435 |  | 896.1435
65 | 33.9272 | 35.5728 | 6: 883.5086 | 36.0656 | 33.4344 | [5 empty] | 913.4932 |  | 913.4932
66 | 33.9396 | 35.5604 | 6: 900.874 | 36.0457 | 33.4543 | [5 empty] | 930.8437 |  | 930.8437
67 | 33.9517 | 35.5483 | 6: 918.2397 | 36.0263 | 33.4737 | [5 empty] | 948.1949 |  | 948.1949
68 | 33.9635 | 35.5365 | 6: 935.6056 | 36.0076 | 33.4924 | [5 empty] | 965.5468 |  | 965.5468
69 | 33.9749 | 35.5251 | 6: 952.9719 | 35.9893 | 33.5107 | [5 empty] | 982.8994 |  | 982.8994
70 | 33.9859 | 35.5141 | 6: 970.3383 | 35.9716 | 33.5284 | [5 empty] | 1000.2526 |  | 1000.2526
71 | 33.9967 | 35.5033 | 6: 987.705 | 35.9544 | 33.5456 | [5 empty] | 1017.6065 |  | 1017.6065
72 | 34.0072 | 35.4928 | 6: 1005.072 | 35.9377 | 33.5623 | [5 empty] | 1034.9609 |  | 1034.9609
73 | 34.0173 | 35.4827 | 6: 1022.4392 | 35.9214 | 33.5786 | [5 empty] | 1052.3159 |  | 1052.3159
74 | 34.0272 | 35.4728 | 6: 1039.8065 | 35.9056 | 33.5944 | [5 empty] | 1069.6714 |  | 1069.6714
75 | 34.0369 | 35.4631 | 6: 1057.1741 | 35.8902 | 33.6098 | [5 empty] | 1087.0274 |  | 1087.0274
76 | 34.0463 | 35.4537 | 6: 1074.5419 | 35.8752 | 33.6248 | [5 empty] | 1104.384 |  | 1104.384
77 | 34.0554 | 35.4446 | 6: 1091.9099 | 35.8606 | 33.6394 | [5 empty] | 1121.741 |  | 1121.741
78 | 34.0643 | 35.4357 | 6: 1109.278 | 35.8463 | 33.6537 | [5 empty] | 1139.0985 |  | 1139.0985
79 | 34.073 | 35.427 | 6: 1126.6463 | 35.8325 | 33.6675 | [5 empty] | 1156.4564 |  | 1156.4564
80 | 34.0814 | 35.4186 | 6: 1144.0148 | 35.8189 | 33.6811 | [5 empty] | 1173.8148 |  | 1173.8148
81 | 34.0897 | 35.4103 | 6: 1161.3834 | 35.8057 | 33.6943 | [5 empty] | 1191.1736 |  | 1191.1736
82 | 34.0977 | 35.4023 | 6: 1178.7522 | 35.7929 | 33.7071 | [5 empty] | 1208.5327 |  | 1208.5327
83 | 34.1056 | 35.3944 | 6: 1196.1212 | 35.7803 | 33.7197 | [5 empty] | 1225.8923 |  | 1225.8923
84 | 34.1133 | 35.3867 | 6: 1213.4903 | 35.768 | 33.732 | [5 empty] | 1243.2522 |  | 1243.2522
85 | 34.1208 | 35.3792 | 6: 1230.8595 | 35.7561 | 33.7439 | [5 empty] | 1260.6125 |  | 1260.6125
86 | 34.1281 | 35.3719 | 6: 1248.2289 | 35.7444 | 33.7556 | [5 empty] | 1277.9731 |  | 1277.9731
87 | 34.1352 | 35.3648 | 6: 1265.5984 | 35.7329 | 33.7671 | [5 empty] | 1295.334 |  | 1295.334
88 | 34.1422 | 35.3578 | 6: 1282.968 | 35.7218 | 33.7782 | [5 empty] | 1312.6953 |  | 1312.6953
89 | 34.149 | 35.351 | 6: 1300.3377 | 35.7108 | 33.7892 | [5 empty] | 1330.0568 |  | 1330.0568
90 | 34.1557 | 35.3443 | 6: 1317.7076 | 35.7002 | 33.7998 | [5 empty] | 1347.4187 |  | 1347.4187
91 | 34.1623 | 35.3377 | 6: 1335.0776 | 35.6897 | 33.8103 | [5 empty] | 1364.7809 |  | 1364.7809
92 | 34.1686 | 35.3314 | 6: 1352.4476 | 35.6795 | 33.8205 | [5 empty] | 1382.1433 |  | 1382.1433
93 | 34.1749 | 35.3251 | 6: 1369.8178 | 35.6695 | 33.8305 | [5 empty] | 1399.506 |  | 1399.506
94 | 34.181 | 35.319 | 6: 1387.1881 | 35.6597 | 33.8403 | [5 empty] | 1416.869 |  | 1416.869
95 | 34.187 | 35.313 | 6: 1404.5585 | 35.6502 | 33.8498 | [5 empty] | 1434.2322 |  | 1434.2322
96 | 34.1929 | 35.3071 | 6: 1421.929 | 35.6408 | 33.8592 | [5 empty] | 1451.5957 |  | 1451.5957
97 | 34.1986 | 35.3014 | 6: 1439.2996 | 35.6316 | 33.8684 | [5 empty] | 1468.9594 |  | 1468.9594
98 | 34.2042 | 35.2958 | 6: 1456.6702 | 35.6226 | 33.8774 | [5 empty] | 1486.3233 |  | 1486.3233
99 | 34.2097 | 35.2903 | 6: 1474.041 | 35.6138 | 33.8862 | [5 empty] | 1503.6875 |  | 1503.6875
100 | 34.2152 | 35.2848 | 6: 1491.4118 | 35.6052 | 33.8948 | [5 empty] | 1521.0518 |  | 1521.0518
101 | 34.2204 | 35.2796 | 6: 1508.7828 | 35.5967 | 33.9033 | [5 empty] | 1538.4164 |  | 1538.4164
102 | 34.2256 | 35.2744 | 6: 1526.1538 | 35.5884 | 33.9116 | [5 empty] | 1555.7812 |  | 1555.7812
103 | 34.2307 | 35.2693 | 6: 1543.5248 | 35.5802 | 33.9198 | [5 empty] | 1573.1462 |  | 1573.1462
104 | 34.2357 | 35.2643 | 6: 1560.896 | 35.5723 | 33.9277 | [5 empty] | 1590.5114 |  | 1590.5114
105 | 34.2406 | 35.2594 | 6: 1578.2672 | 35.5644 | 33.9356 | [5 empty] | 1607.8767 |  | 1607.8767
106 | 34.2454 | 35.2546 | 6: 1595.6385 | 35.5567 | 33.9433 | [5 empty] | 1625.2423 |  | 1625.2423
107 | 34.2501 | 35.2499 | 6: 1613.0099 | 35.5492 | 33.9508 | [5 empty] | 1642.608 |  | 1642.608
108 | 34.2548 | 35.2452 | 6: 1630.3813 | 35.5418 | 33.9582 | [5 empty] | 1659.9739 |  | 1659.9739
109 | 34.2593 | 35.2407 | 6: 1647.7528 | 35.5345 | 33.9655 | [5 empty] | 1677.34 |  | 1677.34
110 | 34.2638 | 35.2362 | 6: 1665.1244 | 35.5274 | 33.9726 | [5 empty] | 1694.7062 |  | 1694.7062
111 | 34.2682 | 35.2318 | 6: 1682.496 | 35.5204 | 33.9796 | [5 empty] | 1712.0726 |  | 1712.0726
112 | 34.2725 | 35.2275 | 6: 1699.8677 | 35.5135 | 33.9865 | [5 empty] | 1729.4391 |  | 1729.4391
113 | 34.2767 | 35.2233 | 6: 1717.2395 | 35.5068 | 33.9932 | [5 empty] | 1746.8058 |  | 1746.8058
114 | 34.2808 | 35.2192 | 6: 1734.6113 | 35.5001 | 33.9999 | [5 empty] | 1764.1727 |  | 1764.1727
115 | 34.2849 | 35.2151 | 6: 1751.9831 | 35.4936 | 34.0064 | [5 empty] | 1781.5396 |  | 1781.5396
116 | 34.2889 | 35.2111 | 6: 1769.355 | 35.4872 | 34.0128 | [5 empty] | 1798.9068 |  | 1798.9068
117 | 34.2929 | 35.2071 | 6: 1786.727 | 35.4809 | 34.0191 | [5 empty] | 1816.274 |  | 1816.274
118 | 34.2967 | 35.2033 | 6: 1804.099 | 35.4747 | 34.0253 | [5 empty] | 1833.6414 |  | 1833.6414
119 | 34.3005 | 35.1995 | 6: 1821.4711 | 35.4686 | 34.0314 | [5 empty] | 1851.0089 |  | 1851.0089
120 | 34.3043 | 35.1957 | 6: 1838.8432 | 35.4626 | 34.0374 | [5 empty] | 1868.3765 |  | 1868.3765
121 | 34.308 | 35.192 | 6: 1856.2154 | 35.4567 | 34.0433 | [5 empty] | 1885.7443 |  | 1885.7443
122 | 34.3116 | 35.1884 | 6: 1873.5876 | 35.4509 | 34.0491 | [5 empty] | 1903.1122 |  | 1903.1122
123 | 34.3152 | 35.1848 | 6: 1890.9598 | 35.4452 | 34.0548 | [5 empty] | 1920.4802 |  | 1920.4802
124 | 34.3187 | 35.1813 | 6: 1908.3321 | 35.4396 | 34.0604 | [5 empty] | 1937.8483 |  | 1937.8483
125 | 34.3221 | 35.1779 | 6: 1925.7045 | 35.4341 | 34.0659 | [5 empty] | 1955.2165 |  | 1955.2165
126 | 34.3255 | 35.1745 | 6: 1943.0769 | 35.4287 | 34.0713 | [5 empty] | 1972.5848 |  | 1972.5848
127 | 34.3289 | 35.1711 | 6: 1960.4493 | 35.4233 | 34.0767 | [5 empty] | 1989.9532 |  | 1989.9532
128 | 34.3321 | 35.1679 | 6: 1977.8217 | 35.4181 | 34.0819 | [5 empty] | 2007.3217 |  | 2007.3217
129 | 34.3354 | 35.1646 | 6: 1995.1943 | 35.4129 | 34.0871 | [5 empty] | 2024.6904 |  | 2024.6904
130 | 34.3386 | 35.1614 | 6: 2012.5668 | 35.4078 | 34.0922 | [5 empty] | 2042.0591 |  | 2042.0591
131 | 34.3417 | 35.1583 | 6: 2029.9394 | 35.4028 | 34.0972 | [5 empty] | 2059.4279 |  | 2059.4279
132 | 34.3448 | 35.1552 | 6: 2047.312 | 35.3978 | 34.1022 | [5 empty] | 2076.7968 |  | 2076.7968
133 | 34.3479 | 35.1521 | 6: 2064.6847 | 35.393 | 34.107 | [5 empty] | 2094.1659 |  | 2094.1659
134 | 34.3509 | 35.1491 | 6: 2082.0573 | 35.3882 | 34.1118 | [5 empty] | 2111.535 |  | 2111.535
135 | 34.3538 | 35.1462 | 6: 2099.4301 | 35.3834 | 34.1166 | [5 empty] | 2128.9041 |  | 2128.9041
136 | 34.3567 | 35.1433 | 6: 2116.8028 | 35.3788 | 34.1212 | [5 empty] | 2146.2734 |  | 2146.2734
137 | 34.3596 | 35.1404 | 6: 2134.1756 | 35.3742 | 34.1258 | [5 empty] | 2163.6428 |  | 2163.6428
138 | 34.3624 | 35.1376 | 6: 2151.5484 | 35.3697 | 34.1303 | [5 empty] | 2181.0122 |  | 2181.0122
139 | 34.3652 | 35.1348 | 6: 2168.9213 | 35.3652 | 34.1348 | [5 empty] | 2198.3817 |  | 2198.3817
140 | 34.368 | 35.132 | 6: 2186.2942 | 35.3608 | 34.1392 | [5 empty] | 2215.7513 |  | 2215.7513
141 | 34.3707 | 35.1293 | 6: 2203.6671 | 35.3565 | 34.1435 | [5 empty] | 2233.121 |  | 2233.121
142 | 34.3733 | 35.1267 | 6: 2221.04 | 35.3522 | 34.1478 | [5 empty] | 2250.4907 |  | 2250.4907
143 | 34.376 | 35.124 | 6: 2238.413 | 35.348 | 34.152 | [5 empty] | 2267.8605 |  | 2267.8605
144 | 34.3786 | 35.1214 | 6: 2255.786 | 35.3439 | 34.1561 | [5 empty] | 2285.2304 |  | 2285.2304
145 | 34.3811 | 35.1189 | 6: 2273.159 | 35.3398 | 34.1602 | [5 empty] | 2302.6004 |  | 2302.6004
146 | 34.3837 | 35.1163 | 6: 2290.5321 | 35.3357 | 34.1643 | [5 empty] | 2319.9704 |  | 2319.9704
147 | 34.3862 | 35.1138 | 6: 2307.9052 | 35.3317 | 34.1683 | [5 empty] | 2337.3405 |  | 2337.3405
148 | 34.3886 | 35.1114 | 6: 2325.2783 | 35.3278 | 34.1722 | [5 empty] | 2354.7107 |  | 2354.7107
149 | 34.391 | 35.109 | 6: 2342.6514 | 35.3239 | 34.1761 | [5 empty] | 2372.0809 |  | 2372.0809
150 | 34.3934 | 35.1066 | 6: 2360.0246 | 35.3201 | 34.1799 | [5 empty] | 2389.4512 |  | 2389.4512
151 | 34.3958 | 35.1042 | 6: 2377.3977 | 35.3163 | 34.1837 | [5 empty] | 2406.8216 |  | 2406.8216
152 | 34.3981 | 35.1019 | 6: 2394.7709 | 35.3126 | 34.1874 | [5 empty] | 2424.192 |  | 2424.192
153 | 34.4004 | 35.0996 | 6: 2412.1442 | 35.3089 | 34.1911 | [5 empty] | 2441.5625 |  | 2441.5625
154 | 34.4027 | 35.0973 | 6: 2429.5174 | 35.3053 | 34.1947 | [5 empty] | 2458.933 |  | 2458.933
155 | 34.4049 | 35.0951 | 6: 2446.8907 | 35.3017 | 34.1983 | [5 empty] | 2476.3036 |  | 2476.3036
156 | 34.4071 | 35.0929 | 6: 2464.264 | 35.2982 | 34.2018 | [5 empty] | 2493.6743 |  | 2493.6743
157 | 34.4093 | 35.0907 | 6: 2481.6373 | 35.2947 | 34.2053 | [5 empty] | 2511.045 |  | 2511.045
158 | 34.4115 | 35.0885 | 6: 2499.0107 | 35.2912 | 34.2088 | [5 empty] | 2528.4157 |  | 2528.4157
159 | 34.4136 | 35.0864 | 6: 2516.384 | 35.2878 | 34.2122 | [5 empty] | 2545.7865 |  | 2545.7865
160 | 34.4157 | 35.0843 | 6: 2533.7574 | 35.2845 | 34.2155 | [5 empty] | 2563.1574 |  | 2563.1574
161 | 34.4178 | 35.0822 | 6: 2551.1308 | 35.2811 | 34.2189 | [5 empty] | 2580.5283 |  | 2580.5283
162 | 34.4198 | 35.0802 | 6: 2568.5042 | 35.2779 | 34.2221 | [5 empty] | 2597.8993 |  | 2597.8993
163 | 34.4219 | 35.0781 | 6: 2585.8777 | 35.2746 | 34.2254 | [5 empty] | 2615.2703 |  | 2615.2703
164 | 34.4239 | 35.0761 | 6: 2603.2511 | 35.2714 | 34.2286 | [5 empty] | 2632.6414 |  | 2632.6414
165 | 34.4258 | 35.0742 | 6: 2620.6246 | 35.2683 | 34.2317 | [5 empty] | 2650.0125 |  | 2650.0125
166 | 34.4278 | 35.0722 | 6: 2637.9981 | 35.2652 | 34.2348 | [5 empty] | 2667.3836 |  | 2667.3836
167 | 34.4297 | 35.0703 | 6: 2655.3716 | 35.2621 | 34.2379 | [5 empty] | 2684.7548 |  | 2684.7548
168 | 34.4316 | 35.0684 | 6: 2672.7451 | 35.259 | 34.241 | [5 empty] | 2702.1261 |  | 2702.1261
169 | 34.4335 | 35.0665 | 6: 2690.1187 | 35.256 | 34.244 | [5 empty] | 2719.4974 |  | 2719.4974
170 | 34.4354 | 35.0646 | 6: 2707.4923 | 35.253 | 34.247 | [5 empty] | 2736.8687 |  | 2736.8687
171 | 34.4372 | 35.0628 | 6: 2724.8658 | 35.2501 | 34.2499 | [5 empty] | 2754.2401 |  | 2754.2401
172 | 34.439 | 35.061 | 6: 2742.2394 | 35.2472 | 34.2528 | [5 empty] | 2771.6115 |  | 2771.6115
173 | 34.4408 | 35.0592 | 6: 2759.6131 | 35.2443 | 34.2557 | [5 empty] | 2788.983 |  | 2788.983
174 | 34.4426 | 35.0574 | 6: 2776.9867 | 35.2415 | 34.2585 | [5 empty] | 2806.3545 |  | 2806.3545
175 | 34.4444 | 35.0556 | 6: 2794.3603 | 35.2387 | 34.2613 | [5 empty] | 2823.726 |  | 2823.726
176 | 34.4461 | 35.0539 | 6: 2811.734 | 35.2359 | 34.2641 | [5 empty] | 2841.0976 |  | 2841.0976
177 | 34.4478 | 35.0522 | 6: 2829.1077 | 35.2331 | 34.2669 | [5 empty] | 2858.4693 |  | 2858.4693
178 | 34.4495 | 35.0505 | 6: 2846.4814 | 35.2304 | 34.2696 | [5 empty] | 2875.8409 |  | 2875.8409
179 | 34.4512 | 35.0488 | 6: 2863.8551 | 35.2277 | 34.2723 | [5 empty] | 2893.2126 |  | 2893.2126
180 | 34.4529 | 35.0471 | 6: 2881.2288 | 35.2251 | 34.2749 | [5 empty] | 2910.5844 |  | 2910.5844
181 | 34.4545 | 35.0455 | 6: 2898.6025 | 35.2225 | 34.2775 | [5 empty] | 2927.9561 |  | 2927.9561
182 | 34.4561 | 35.0439 | 6: 2915.9763 | 35.2199 | 34.2801 | [5 empty] | 2945.3279 |  | 2945.3279
183 | 34.4577 | 35.0423 | 6: 2933.35 | 35.2173 | 34.2827 | [5 empty] | 2962.6998 |  | 2962.6998
184 | 34.4593 | 35.0407 | 6: 2950.7238 | 35.2148 | 34.2852 | [5 empty] | 2980.0716 |  | 2980.0716
185 | 34.4609 | 35.0391 | 6: 2968.0976 | 35.2122 | 34.2878 | [5 empty] | 2997.4436 |  | 2997.4436
186 | 34.4624 | 35.0376 | 6: 2985.4714 | 35.2098 | 34.2902 | [5 empty] | 3014.8155 |  | 3014.8155
187 | 34.464 | 35.036 | 6: 3002.8452 | 35.2073 | 34.2927 | [5 empty] | 3032.1875 |  | 3032.1875
188 | 34.4655 | 35.0345 | 6: 3020.2191 | 35.2049 | 34.2951 | [5 empty] | 3049.5595 |  | 3049.5595
189 | 34.467 | 35.033 | 6: 3037.5929 | 35.2025 | 34.2975 | [5 empty] | 3066.9315 |  | 3066.9315
190 | 34.4685 | 35.0315 | 6: 3054.9668 | 35.2001 | 34.2999 | [5 empty] | 3084.3036 |  | 3084.3036
191 | 34.47 | 35.03 | 6: 3072.3406 | 35.1977 | 34.3023 | [5 empty] | 3101.6757 |  | 3101.6757
192 | 34.4714 | 35.0286 | 6: 3089.7145 | 35.1954 | 34.3046 | [5 empty] | 3119.0478 |  | 3119.0478
193 | 34.4729 | 35.0271 | 6: 3107.0884 | 35.1931 | 34.3069 | [5 empty] | 3136.42 |  | 3136.42
194 | 34.4743 | 35.0257 | 6: 3124.4623 | 35.1908 | 34.3092 | [5 empty] | 3153.7922 |  | 3153.7922
195 | 34.4757 | 35.0243 | 6: 3141.8362 | 35.1885 | 34.3115 | [5 empty] | 3171.1644 |  | 3171.1644
196 | 34.4771 | 35.0229 | 6: 3159.2101 | 35.1863 | 34.3137 | [5 empty] | 3188.5367 |  | 3188.5367
197 | 34.4785 | 35.0215 | 6: 3176.5841 | 35.1841 | 34.3159 | [5 empty] | 3205.9089 |  | 3205.9089
198 | 34.4799 | 35.0201 | 6: 3193.958 | 35.1819 | 34.3181 | [5 empty] | 3223.2812 |  | 3223.2812
199 | 34.4812 | 35.0188 | 6: 3211.332 | 35.1797 | 34.3203 | [5 empty] | 3240.6536 |  | 3240.6536
200 | 34.4826 | 35.0174 | 6: 3228.7059 | 35.1776 | 34.3224 | [5 empty] | 3258.0259 |  | 3258.0259
201 | 34.4839 | 35.0161 | 6: 3246.0799 | 35.1754 | 34.3246 | [5 empty] | 3275.3983 |  | 3275.3983
202 | 34.4852 | 35.0148 | 6: 3263.4539 | 35.1733 | 34.3267 | [5 empty] | 3292.7707 |  | 3292.7707
203 | 34.4865 | 35.0135 | 6: 3280.8279 | 35.1713 | 34.3287 | [5 empty] | 3310.1431 |  | 3310.1431
204 | 34.4878 | 35.0122 | 6: 3298.2019 | 35.1692 | 34.3308 | [5 empty] | 3327.5156 |  | 3327.5156
205 | 34.4891 | 35.0109 | 6: 3315.5759 | 35.1671 | 34.3329 | [5 empty] | 3344.8881 |  | 3344.8881
206 | 34.4904 | 35.0096 | 6: 3332.9499 | 35.1651 | 34.3349 | [5 empty] | 3362.2606 |  | 3362.2606
207 | 34.4916 | 35.0084 | 6: 3350.324 | 35.1631 | 34.3369 | [5 empty] | 3379.6331 |  | 3379.6331
208 | 34.4929 | 35.0071 | 6: 3367.698 | 35.1611 | 34.3389 | [5 empty] | 3397.0057 |  | 3397.0057
209 | 34.4941 | 35.0059 | 6: 3385.0721 | 35.1592 | 34.3408 | [5 empty] | 3414.3783 |  | 3414.3783
210 | 34.4953 | 35.0047 | 6: 3402.4461 | 35.1572 | 34.3428 | [5 empty] | 3431.7509 |  | 3431.7509
211 | 34.4965 | 35.0035 | 6: 3419.8202 | 35.1553 | 34.3447 | [5 empty] | 3449.1235 |  | 3449.1235
212 | 34.4977 | 35.0023 | 6: 3437.1943 | 35.1534 | 34.3466 | [5 empty] | 3466.4961 |  | 3466.4961
213 | 34.4989 | 35.0011 | 6: 3454.5683 | 35.1515 | 34.3485 | [5 empty] | 3483.8688 |  | 3483.8688
214 | 34.5001 | 34.9999 | 6: 3471.9424 | 35.1496 | 34.3504 | [5 empty] | 3501.2415 |  | 3501.2415
215 | 34.5012 | 34.9988 | 6: 3489.3166 | 35.1477 | 34.3523 | [5 empty] | 3518.6142 |  | 3518.6142
216 | 34.5024 | 34.9976 | 6: 3506.6907 | 35.1459 | 34.3541 | [5 empty] | 3535.987 |  | 3535.987
217 | 34.5035 | 34.9965 | 6: 3524.0648 | 35.1441 | 34.3559 | [5 empty] | 3553.3597 |  | 3553.3597
218 | 34.5047 | 34.9953 | 6: 3541.4389 | 35.1423 | 34.3577 | [5 empty] | 3570.7325 |  | 3570.7325
219 | 34.5058 | 34.9942 | 6: 3558.8131 | 35.1405 | 34.3595 | [5 empty] | 3588.1053 |  | 3588.1053
220 | 34.5069 | 34.9931 | 6: 3576.1872 | 35.1387 | 34.3613 | [5 empty] | 3605.4781 |  | 3605.4781
221 | 34.508 | 34.992 | 6: 3593.5614 | 35.1369 | 34.3631 | [5 empty] | 3622.8509 |  | 3622.8509
222 | 34.5091 | 34.9909 | 6: 3610.9355 | 35.1352 | 34.3648 | [5 empty] | 3640.2238 |  | 3640.2238
223 | 34.5102 | 34.9898 | 6: 3628.3097 | 35.1335 | 34.3665 | [5 empty] | 3657.5967 |  | 3657.5967
224 | 34.5112 | 34.9888 | 6: 3645.6839 | 35.1318 | 34.3682 | [5 empty] | 3674.9696 |  | 3674.9696
225 | 34.5123 | 34.9877 | 6: 3663.058 | 35.1301 | 34.3699 | [5 empty] | 3692.3425 |  | 3692.3425
226 | 34.5133 | 34.9867 | 6: 3680.4322 | 35.1284 | 34.3716 | [5 empty] | 3709.7154 |  | 3709.7154
227 | 34.5144 | 34.9856 | 6: 3697.8064 | 35.1267 | 34.3733 | [5 empty] | 3727.0884 |  | 3727.0884
228 | 34.5154 | 34.9846 | 6: 3715.1806 | 35.1251 | 34.3749 | [5 empty] | 3744.4613 |  | 3744.4613
229 | 34.5164 | 34.9836 | 6: 3732.5548 | 35.1234 | 34.3766 | [5 empty] | 3761.8343 |  | 3761.8343
230 | 34.5175 | 34.9825 | 6: 3749.9291 | 35.1218 | 34.3782 | [5 empty] | 3779.2073 |  | 3779.2073
231 | 34.5185 | 34.9815 | 6: 3767.3033 | 35.1202 | 34.3798 | [5 empty] | 3796.5803 |  | 3796.5803
232 | 34.5195 | 34.9805 | 6: 3784.6775 | 35.1186 | 34.3814 | [5 empty] | 3813.9534 |  | 3813.9534
233 | 34.5205 | 34.9795 | 6: 3802.0518 | 35.117 | 34.383 | [5 empty] | 3831.3264 |  | 3831.3264
234 | 34.5214 | 34.9786 | 6: 3819.426 | 35.1154 | 34.3846 | [5 empty] | 3848.6995 |  | 3848.6995
235 | 34.5224 | 34.9776 | 6: 3836.8002 | 35.1139 | 34.3861 | [5 empty] | 3866.0726 |  | 3866.0726
236 | 34.5234 | 34.9766 | 6: 3854.1745 | 35.1124 | 34.3876 | [5 empty] | 3883.4457 |  | 3883.4457
237 | 34.5243 | 34.9757 | 6: 3871.5488 | 35.1108 | 34.3892 | [5 empty] | 3900.8188 |  | 3900.8188
238 | 34.5253 | 34.9747 | 6: 3888.923 | 35.1093 | 34.3907 | [5 empty] | 3918.1919 |  | 3918.1919
239 | 34.5262 | 34.9738 | 6: 3906.2973 | 35.1078 | 34.3922 | [5 empty] | 3935.5651 |  | 3935.5651
240 | 34.5271 | 34.9729 | 6: 3923.6716 | 35.1063 | 34.3937 | [5 empty] | 3952.9383 |  | 3952.9383
241 | 34.5281 | 34.9719 | 6: 3941.0459 | 35.1048 | 34.3952 | [5 empty] | 3970.3114 |  | 3970.3114
242 | 34.529 | 34.971 | 6: 3958.4202 | 35.1034 | 34.3966 | [5 empty] | 3987.6846 |  | 3987.6846
243 | 34.5299 | 34.9701 | 6: 3975.7945 | 35.1019 | 34.3981 | [5 empty] | 4005.0579 |  | 4005.0579
244 | 34.5308 | 34.9692 | 6: 3993.1688 | 35.1005 | 34.3995 | [5 empty] | 4022.4311 |  | 4022.4311
245 | 34.5317 | 34.9683 | 6: 4010.5431 | 35.099 | 34.401 | [5 empty] | 4039.8043 |  | 4039.8043
246 | 34.5326 | 34.9674 | 6: 4027.9174 | 35.0976 | 34.4024 | [5 empty] | 4057.1776 |  | 4057.1776
247 | 34.5335 | 34.9665 | 6: 4045.2917 | 35.0962 | 34.4038 | [5 empty] | 4074.5508 |  | 4074.5508
248 | 34.5343 | 34.9657 | 6: 4062.6661 | 35.0948 | 34.4052 | [5 empty] | 4091.9241 |  | 4091.9241
249 | 34.5352 | 34.9648 | 6: 4080.0404 | 35.0934 | 34.4066 | [5 empty] | 4109.2974 |  | 4109.2974
250 | 34.5361 | 34.9639 | 6: 4097.4147 | 35.0921 | 34.4079 | [5 empty] | 4126.6707 |  | 4126.6707
251 | 34.5369 | 34.9631 | 6: 4114.7891 | 35.0907 | 34.4093 | [5 empty] | 4144.0441 |  | 4144.0441
252 | 34.5378 | 34.9622 | 6: 4132.1634 | 35.0893 | 34.4107 | [5 empty] | 4161.4174 |  | 4161.4174
253 | 34.5386 | 34.9614 | 6: 4149.5378 | 35.088 | 34.412 | [5 empty] | 4178.7907 |  | 4178.7907
254 | 34.5394 | 34.9606 | 6: 4166.9121 | 35.0867 | 34.4133 | [5 empty] | 4196.1641 |  | 4196.1641
255 | 34.5403 | 34.9597 | 6: 4184.2865 | 35.0854 | 34.4146 | [5 empty] | 4213.5375 |  | 4213.5375
256 | 34.5411 | 34.9589 | 6: 4201.6609 | 35.084 | 34.416 | [5 empty] | 4230.9109 |  | 4230.9109
257 | 34.5419 | 34.9581 | 6: 4219.0352 | 35.0827 | 34.4173 | [5 empty] | 4248.2843 |  | 4248.2843
258 | 34.5427 | 34.9573 | 6: 4236.4096 | 35.0815 | 34.4185 | [5 empty] | 4265.6577 |  | 4265.6577
259 | 34.5435 | 34.9565 | 6: 4253.784 | 35.0802 | 34.4198 | [5 empty] | 4283.0311 |  | 4283.0311
260 | 34.5443 | 34.9557 | 6: 4271.1584 | 35.0789 | 34.4211 | [5 empty] | 4300.4046 |  | 4300.4046
261 | 34.5451 | 34.9549 | 6: 4288.5328 | 35.0776 | 34.4224 | [5 empty] | 4317.778 |  | 4317.778
262 | 34.5459 | 34.9541 | 6: 4305.9072 | 35.0764 | 34.4236 | [5 empty] | 4335.1515 |  | 4335.1515
263 | 34.5466 | 34.9534 | 6: 4323.2816 | 35.0752 | 34.4248 | [5 empty] | 4352.5249 |  | 4352.5249
264 | 34.5474 | 34.9526 | 6: 4340.656 | 35.0739 | 34.4261 | [5 empty] | 4369.8984 |  | 4369.8984
265 | 34.5482 | 34.9518 | 6: 4358.0304 | 35.0727 | 34.4273 | [5 empty] | 4387.2719 |  | 4387.2719
266 | 34.5489 | 34.9511 | 6: 4375.4048 | 35.0715 | 34.4285 | [5 empty] | 4404.6454 |  | 4404.6454
267 | 34.5497 | 34.9503 | 6: 4392.7792 | 35.0703 | 34.4297 | [5 empty] | 4422.0189 |  | 4422.0189
268 | 34.5504 | 34.9496 | 6: 4410.1537 | 35.0691 | 34.4309 | [5 empty] | 4439.3925 |  | 4439.3925
269 | 34.5512 | 34.9488 | 6: 4427.5281 | 35.0679 | 34.4321 | [5 empty] | 4456.766 |  | 4456.766
270 | 34.5519 | 34.9481 | 6: 4444.9025 | 35.0667 | 34.4333 | [5 empty] | 4474.1396 |  | 4474.1396
271 | 34.5526 | 34.9474 | 6: 4462.277 | 35.0656 | 34.4344 | [5 empty] | 4491.5131 |  | 4491.5131
272 | 34.5534 | 34.9466 | 6: 4479.6514 | 35.0644 | 34.4356 | [5 empty] | 4508.8867 |  | 4508.8867
273 | 34.5541 | 34.9459 | 6: 4497.0259 | 35.0632 | 34.4368 | [5 empty] | 4526.2603 |  | 4526.2603
274 | 34.5548 | 34.9452 | 6: 4514.4003 | 35.0621 | 34.4379 | [5 empty] | 4543.6339 |  | 4543.6339
275 | 34.5555 | 34.9445 | 6: 4531.7748 | 35.061 | 34.439 | [5 empty] | 4561.0075 |  | 4561.0075
276 | 34.5562 | 34.9438 | 6: 4549.1492 | 35.0598 | 34.4402 | [5 empty] | 4578.3811 |  | 4578.3811
277 | 34.5569 | 34.9431 | 6: 4566.5237 | 35.0587 | 34.4413 | [5 empty] | 4595.7547 |  | 4595.7547
278 | 34.5576 | 34.9424 | 6: 4583.8981 | 35.0576 | 34.4424 | [5 empty] | 4613.1284 |  | 4613.1284
279 | 34.5583 | 34.9417 | 6: 4601.2726 | 35.0565 | 34.4435 | [5 empty] | 4630.502 |  | 4630.502
280 | 34.559 | 34.941 | 6: 4618.6471 | 35.0554 | 34.4446 | [5 empty] | 4647.8757 |  | 4647.8757
281 | 34.5597 | 34.9403 | 6: 4636.0216 | 35.0543 | 34.4457 | [5 empty] | 4665.2493 |  | 4665.2493
282 | 34.5603 | 34.9397 | 6: 4653.396 | 35.0532 | 34.4468 | [5 empty] | 4682.623 |  | 4682.623
283 | 34.561 | 34.939 | 6: 4670.7705 | 35.0522 | 34.4478 | [5 empty] | 4699.9967 |  | 4699.9967
284 | 34.5617 | 34.9383 | 6: 4688.145 | 35.0511 | 34.4489 | [5 empty] | 4717.3704 |  | 4717.3704
285 | 34.5623 | 34.9377 | 6: 4705.5195 | 35.0501 | 34.4499 | [5 empty] | 4734.7441 |  | 4734.7441
286 | 34.563 | 34.937 | 6: 4722.894 | 35.049 | 34.451 | [5 empty] | 4752.1178 |  | 4752.1178
287 | 34.5636 | 34.9364 | 6: 4740.2685 | 35.048 | 34.452 | [5 empty] | 4769.4915 |  | 4769.4915
288 | 34.5643 | 34.9357 | 6: 4757.643 | 35.0469 | 34.4531 | [5 empty] | 4786.8652 |  | 4786.8652
289 | 34.5649 | 34.9351 | 6: 4775.0175 | 35.0459 | 34.4541 | [5 empty] | 4804.239 |  | 4804.239
290 | 34.5656 | 34.9344 | 6: 4792.392 | 35.0449 | 34.4551 | [5 empty] | 4821.6127 |  | 4821.6127
291 | 34.5662 | 34.9338 | 6: 4809.7665 | 35.0439 | 34.4561 | [5 empty] | 4838.9865 |  | 4838.9865
292 | 34.5668 | 34.9332 | 6: 4827.141 | 35.0429 | 34.4571 | [5 empty] | 4856.3602 |  | 4856.3602
293 | 34.5675 | 34.9325 | 6: 4844.5156 | 35.0419 | 34.4581 | [5 empty] | 4873.734 |  | 4873.734
294 | 34.5681 | 34.9319 | 6: 4861.8901 | 35.0409 | 34.4591 | [5 empty] | 4891.1078 |  | 4891.1078
295 | 34.5687 | 34.9313 | 6: 4879.2646 | 35.0399 | 34.4601 | [5 empty] | 4908.4816 |  | 4908.4816
296 | 34.5693 | 34.9307 | 6: 4896.6391 | 35.0389 | 34.4611 | [5 empty] | 4925.8553 |  | 4925.8553
297 | 34.5699 | 34.9301 | 6: 4914.0137 | 35.0379 | 34.4621 | [5 empty] | 4943.2292 |  | 4943.2292
298 | 34.5705 | 34.9295 | 6: 4931.3882 | 35.037 | 34.463 | [5 empty] | 4960.603 |  | 4960.603
299 | 34.5711 | 34.9289 | 6: 4948.7627 | 35.036 | 34.464 | [5 empty] | 4977.9768 |  | 4977.9768
300 | 34.5717 | 34.9283 | 6: 4966.1373 | 35.035 | 34.465 | [5 empty] | 4995.3506 |  | 4995.3506

## SU7 Truck
TABLE OF MAXIMUM MOMENTS FOR SIMPLE SPANS
Span in feet , Moment in kip-feet
|  |  | Total axle on span = | 2 | 3 | 4 | 5 | 6 | 7
|  |  | Total Weight = | 34 | 42 | 50 | 58 | 66 | 77.5 | kip
|  |  | Distance from 1st axle to the resultant load = | 2 | 4.8571 | 6 | 8.6207 | 10 | 17.0323 | ft
|  |  | 1st Adjacent Axle to the the CL of span = | 1 | 0.42857 | 1 | 0.31034 | 1 | 1.5161 | ft
|  |  | 2nd Adjacent Axle to the the CL of span = | 1 | 1.5714 | 1 | 1.6897 | 1 | 0.48387 | ft
| Location 1 | [8 empty] | Location 2
SPAN | R(Left) | R(Right) | 1 | 2 | 3 | 4 | 5 | 6 | 7 | R(Left) | R(Right) | 1 | 2 | 3 | 4 | 5 | 6 | 7 | MAX M.
0 |  |  | 1: 0 | [9 empty] | 0
1 |  |  | 1: 4.25 | [9 empty] | 4.25
2 |  |  | 1: 8.5 | [9 empty] | 8.5
3 |  |  | 1: 12.75 | [9 empty] | 12.75
4 |  |  | 1: 17 | [9 empty] | 17
5 |  |  | 1: 21.25 | [9 empty] | 21.25
6 |  |  | 1: 25.5 | [9 empty] | 25.5
7 | 12.1429 | 21.8571 | 2: 30.3571 | 21.8571 | 12.1429 |  | 30.3571 | [5 empty] | 30.3571
8 | 12.75 | 21.25 | 2: 38.25 | 21.25 | 12.75 |  | 38.25 | [5 empty] | 38.25
9 | 13.2222 | 20.7778 | 2: 46.2778 | 20.7778 | 13.2222 |  | 46.2778 | [5 empty] | 46.2778
10 | 19.2018 | 22.7982 | 3: 55.7714 | 27.6018 | 14.3982 |  |  | 49.3714 |  |  |  |  | 55.7714
11 | 19.3653 | 22.6347 | 3: 66.2013 | 27.0016 | 14.9984 |  |  | 58.9286 |  |  |  |  | 66.2013
12 | 19.5015 | 22.4985 | 3: 76.6429 | 26.5015 | 15.4985 |  |  | 68.6429 |  |  |  |  | 76.6429
13 | 19.6168 | 22.3832 | 3: 87.0934 | 26.0783 | 15.9217 |  |  | 78.478 |  |  |  |  | 87.0934
14 | 19.7156 | 22.2844 | 3: 97.551 | 25.7156 | 16.2844 |  |  | 88.4082 |  |  |  |  | 97.551
15 | 21.6667 | 28.3333 | 4: 108.8333 | 28.3333 | 21.6667 |  |  |  | 108.8333 |  |  |  | 108.8333
16 | 21.875 | 28.125 | 4: 121.125 | 28.125 | 21.875 |  |  |  | 121.125 |  |  |  | 121.125
17 | 22.0588 | 27.9412 | 4: 133.4412 | 27.9412 | 22.0588 |  |  |  | 133.4412 |  |  |  | 133.4412
18 | 27.9989 | 30.0011 | 5: 147.3103 | 34.4433 | 23.5567 |  |  |  |  | 140.1992 |  |  | 147.3103
19 | 28.0516 | 29.9484 | 5: 161.794 | 34.1568 | 23.8432 |  |  |  |  | 154.2151 |  |  | 161.794
20 | 28.099 | 29.901 | 5: 176.2793 | 33.899 | 24.101 |  |  |  |  | 168.2793 |  |  | 176.2793
21 | 28.1419 | 29.8581 | 5: 190.766 | 33.6657 | 24.3343 |  |  |  |  | 182.3851 |  |  | 190.766
22 | 28.1809 | 29.8191 | 5: 205.2539 | 33.4536 | 24.5464 |  |  |  |  | 196.5266 |  |  | 205.2539
23 | 30.1304 | 35.8696 | 6: 220.3696 | 35.8696 | 30.1304 | [5 empty] | 220.3696 |  | 220.3696
24 | 30.25 | 35.75 | 6: 236.75 | 35.75 | 30.25 | [5 empty] | 236.75 |  | 236.75
25 | 30.36 | 35.64 | 6: 253.14 | 35.64 | 30.36 | [5 empty] | 253.14 |  | 253.14
26 | 30.4615 | 35.5385 | 6: 269.5385 | 35.5385 | 30.4615 | [5 empty] | 269.5385 |  | 269.5385
27 | 30.5556 | 35.4444 | 6: 285.9444 | 35.4444 | 30.5556 | [5 empty] | 285.9444 |  | 285.9444
28 | 30.6429 | 35.3571 | 6: 302.3571 | 35.3571 | 30.6429 | [5 empty] | 302.3571 |  | 302.3571
29 | 30.7241 | 35.2759 | 6: 318.7759 | 35.2759 | 30.7241 | [5 empty] | 318.7759 |  | 318.7759
30 | 30.8 | 35.2 | 6: 335.2 | 35.2 | 30.8 | [5 empty] | 335.2 |  | 335.2
31 | 30.871 | 35.129 | 6: 351.629 | 35.129 | 30.871 | [5 empty] | 351.629 |  | 351.629
32 | 30.9375 | 35.0625 | 6: 368.0625 | 35.0625 | 30.9375 | [5 empty] | 368.0625 |  | 368.0625
33 | 31 | 35 | 6: 384.5 | 35 | 31 | [5 empty] | 384.5 |  | 384.5
34 | 31.0588 | 34.9412 | 6: 400.9412 | 34.9412 | 31.0588 | [5 empty] | 400.9412 |  | 400.9412
35 | 31.1143 | 34.8857 | 6: 417.3857 | 34.8857 | 31.1143 | [5 empty] | 417.3857 |  | 417.3857
36 | 31.1667 | 34.8333 | 6: 433.8333 | 34.8333 | 31.1667 | [5 empty] | 433.8333 |  | 433.8333
37 | 35.5741 | 41.9259 | 7: 411.1897 | 39.7632 | 37.7368 | [6 empty] | 451.8654 | 451.8654
38 | 35.6576 | 41.8424 | 7: 430.438 | 39.7366 | 37.7634 | [6 empty] | 471.2275 | 471.2275
39 | 35.7369 | 41.7631 | 7: 449.6928 | 39.7113 | 37.7887 | [6 empty] | 490.5903 | 490.5903
40 | 35.8122 | 41.6878 | 7: 468.9536 | 39.6872 | 37.8128 | [6 empty] | 509.9536 | 509.9536
41 | 35.8839 | 41.6161 | 7: 488.22 | 39.6644 | 37.8356 | [6 empty] | 529.3176 | 529.3176
42 | 35.9521 | 41.5479 | 7: 507.4916 | 39.6426 | 37.8574 | [6 empty] | 548.682 | 548.682
43 | 36.0172 | 41.4828 | 7: 526.7679 | 39.6219 | 37.8781 | [6 empty] | 568.047 | 568.047
44 | 36.0793 | 41.4207 | 7: 546.0488 | 39.602 | 37.898 | [6 empty] | 587.4124 | 587.4124
45 | 36.1387 | 41.3613 | 7: 565.3338 | 39.5831 | 37.9169 | [6 empty] | 606.7782 | 606.7782
46 | 36.1954 | 41.3046 | 7: 584.6227 | 39.565 | 37.935 | [6 empty] | 626.1445 | 626.1445
47 | 36.2498 | 41.2502 | 7: 603.9153 | 39.5477 | 37.9523 | [6 empty] | 645.5111 | 645.5111
48 | 36.3019 | 41.1981 | 7: 623.2114 | 39.531 | 37.969 | [6 empty] | 664.878 | 664.878
49 | 36.3518 | 41.1482 | 7: 642.5106 | 39.5151 | 37.9849 | [6 empty] | 684.2453 | 684.2453
50 | 36.3998 | 41.1002 | 7: 661.8129 | 39.4998 | 38.0002 | [6 empty] | 703.6129 | 703.6129
51 | 36.4459 | 41.0541 | 7: 681.118 | 39.4851 | 38.0149 | [6 empty] | 722.9808 | 722.9808
52 | 36.4902 | 41.0098 | 7: 700.4259 | 39.471 | 38.029 | [6 empty] | 742.3489 | 742.3489
53 | 36.5328 | 40.9672 | 7: 719.7362 | 39.4574 | 38.0426 | [6 empty] | 761.7174 | 761.7174
54 | 36.5739 | 40.9261 | 7: 739.049 | 39.4443 | 38.0557 | [6 empty] | 781.086 | 781.086
55 | 36.6135 | 40.8865 | 7: 758.364 | 39.4316 | 38.0684 | [6 empty] | 800.4549 | 800.4549
56 | 36.6516 | 40.8484 | 7: 777.6812 | 39.4195 | 38.0805 | [6 empty] | 819.824 | 819.824
57 | 36.6884 | 40.8116 | 7: 797.0004 | 39.4077 | 38.0923 | [6 empty] | 839.1933 | 839.1933
58 | 36.724 | 40.776 | 7: 816.3215 | 39.3964 | 38.1036 | [6 empty] | 858.5628 | 858.5628
59 | 36.7583 | 40.7417 | 7: 835.6444 | 39.3854 | 38.1146 | [6 empty] | 877.9325 | 877.9325
60 | 36.7915 | 40.7085 | 7: 854.9691 | 39.3748 | 38.1252 | [6 empty] | 897.3024 | 897.3024
61 | 36.8236 | 40.6764 | 7: 874.2954 | 39.3646 | 38.1354 | [6 empty] | 916.6725 | 916.6725
62 | 36.8547 | 40.6453 | 7: 893.6233 | 39.3547 | 38.1453 | [6 empty] | 936.0427 | 936.0427
63 | 36.8848 | 40.6152 | 7: 912.9527 | 39.3451 | 38.1549 | [6 empty] | 955.413 | 955.413
64 | 36.9139 | 40.5861 | 7: 932.2835 | 39.3358 | 38.1642 | [6 empty] | 974.7835 | 974.7835
65 | 36.9422 | 40.5578 | 7: 951.6157 | 39.3268 | 38.1732 | [6 empty] | 994.1542 | 994.1542
66 | 36.9695 | 40.5305 | 7: 970.9492 | 39.318 | 38.182 | [6 empty] | 1013.5249 | 1013.5249
67 | 36.9961 | 40.5039 | 7: 990.2839 | 39.3096 | 38.1904 | [6 empty] | 1032.8958 | 1032.8958
68 | 37.0219 | 40.4781 | 7: 1009.6198 | 39.3013 | 38.1987 | [6 empty] | 1052.2668 | 1052.2668
69 | 37.047 | 40.453 | 7: 1028.9568 | 39.2933 | 38.2067 | [6 empty] | 1071.638 | 1071.638
70 | 37.0713 | 40.4287 | 7: 1048.2949 | 39.2856 | 38.2144 | [6 empty] | 1091.0092 | 1091.0092
71 | 37.0949 | 40.4051 | 7: 1067.6341 | 39.278 | 38.222 | [6 empty] | 1110.3806 | 1110.3806
72 | 37.1179 | 40.3821 | 7: 1086.9742 | 39.2707 | 38.2293 | [6 empty] | 1129.752 | 1129.752
73 | 37.1403 | 40.3597 | 7: 1106.3153 | 39.2636 | 38.2364 | [6 empty] | 1149.1236 | 1149.1236
74 | 37.162 | 40.338 | 7: 1125.6574 | 39.2566 | 38.2434 | [6 empty] | 1168.4952 | 1168.4952
75 | 37.1832 | 40.3168 | 7: 1145.0003 | 39.2499 | 38.2501 | [6 empty] | 1187.8669 | 1187.8669
76 | 37.2038 | 40.2962 | 7: 1164.344 | 39.2433 | 38.2567 | [6 empty] | 1207.2388 | 1207.2388
77 | 37.2239 | 40.2761 | 7: 1183.6886 | 39.2369 | 38.2631 | [6 empty] | 1226.6107 | 1226.6107
78 | 37.2435 | 40.2565 | 7: 1203.0339 | 39.2306 | 38.2694 | [6 empty] | 1245.9826 | 1245.9826
79 | 37.2625 | 40.2375 | 7: 1222.38 | 39.2246 | 38.2754 | [6 empty] | 1265.3547 | 1265.3547
80 | 37.2811 | 40.2189 | 7: 1241.7268 | 39.2186 | 38.2814 | [6 empty] | 1284.7268 | 1284.7268
81 | 37.2993 | 40.2007 | 7: 1261.0743 | 39.2128 | 38.2872 | [6 empty] | 1304.099 | 1304.099
82 | 37.317 | 40.183 | 7: 1280.4225 | 39.2072 | 38.2928 | [6 empty] | 1323.4713 | 1323.4713
83 | 37.3342 | 40.1658 | 7: 1299.7713 | 39.2017 | 38.2983 | [6 empty] | 1342.8436 | 1342.8436
84 | 37.3511 | 40.1489 | 7: 1319.1208 | 39.1963 | 38.3037 | [6 empty] | 1362.216 | 1362.216
85 | 37.3675 | 40.1325 | 7: 1338.4708 | 39.1911 | 38.3089 | [6 empty] | 1381.5885 | 1381.5885
86 | 37.3836 | 40.1164 | 7: 1357.8215 | 39.1859 | 38.3141 | [6 empty] | 1400.961 | 1400.961
87 | 37.3993 | 40.1007 | 7: 1377.1726 | 39.1809 | 38.3191 | [6 empty] | 1420.3336 | 1420.3336
88 | 37.4147 | 40.0853 | 7: 1396.5244 | 39.176 | 38.324 | [6 empty] | 1439.7062 | 1439.7062
89 | 37.4297 | 40.0703 | 7: 1415.8766 | 39.1712 | 38.3288 | [6 empty] | 1459.0789 | 1459.0789
90 | 37.4443 | 40.0557 | 7: 1435.2294 | 39.1666 | 38.3334 | [6 empty] | 1478.4516 | 1478.4516
91 | 37.4587 | 40.0413 | 7: 1454.5826 | 39.162 | 38.338 | [6 empty] | 1497.8244 | 1497.8244
92 | 37.4727 | 40.0273 | 7: 1473.9364 | 39.1575 | 38.3425 | [6 empty] | 1517.1972 | 1517.1972
93 | 37.4865 | 40.0135 | 7: 1493.2905 | 39.1531 | 38.3469 | [6 empty] | 1536.5701 | 1536.5701
94 | 37.4999 | 40.0001 | 7: 1512.6452 | 39.1488 | 38.3512 | [6 empty] | 1555.943 | 1555.943
95 | 37.5131 | 39.9869 | 7: 1532.0002 | 39.1446 | 38.3554 | [6 empty] | 1575.316 | 1575.316
96 | 37.5259 | 39.9741 | 7: 1551.3557 | 39.1405 | 38.3595 | [6 empty] | 1594.689 | 1594.689
97 | 37.5386 | 39.9614 | 7: 1570.7115 | 39.1365 | 38.3635 | [6 empty] | 1614.0621 | 1614.0621
98 | 37.5509 | 39.9491 | 7: 1590.0678 | 39.1326 | 38.3674 | [6 empty] | 1633.4352 | 1633.4352
99 | 37.563 | 39.937 | 7: 1609.4244 | 39.1287 | 38.3713 | [6 empty] | 1652.8083 | 1652.8083
100 | 37.5749 | 39.9251 | 7: 1628.7815 | 39.1249 | 38.3751 | [6 empty] | 1672.1815 | 1672.1815
101 | 37.5865 | 39.9135 | 7: 1648.1388 | 39.1212 | 38.3788 | [6 empty] | 1691.5547 | 1691.5547
102 | 37.5979 | 39.9021 | 7: 1667.4965 | 39.1175 | 38.3825 | [6 empty] | 1710.9279 | 1710.9279
103 | 37.6091 | 39.8909 | 7: 1686.8546 | 39.114 | 38.386 | [6 empty] | 1730.3012 | 1730.3012
104 | 37.6201 | 39.8799 | 7: 1706.2129 | 39.1105 | 38.3895 | [6 empty] | 1749.6745 | 1749.6745
105 | 37.6309 | 39.8691 | 7: 1725.5716 | 39.107 | 38.393 | [6 empty] | 1769.0478 | 1769.0478
106 | 37.6414 | 39.8586 | 7: 1744.9306 | 39.1037 | 38.3963 | [6 empty] | 1788.4212 | 1788.4212
107 | 37.6518 | 39.8482 | 7: 1764.2899 | 39.1004 | 38.3996 | [6 empty] | 1807.7946 | 1807.7946
108 | 37.6619 | 39.8381 | 7: 1783.6495 | 39.0971 | 38.4029 | [6 empty] | 1827.168 | 1827.168
109 | 37.6719 | 39.8281 | 7: 1803.0094 | 39.0939 | 38.4061 | [6 empty] | 1846.5415 | 1846.5415
110 | 37.6817 | 39.8183 | 7: 1822.3695 | 39.0908 | 38.4092 | [6 empty] | 1865.915 | 1865.915
111 | 37.6914 | 39.8086 | 7: 1841.7299 | 39.0877 | 38.4123 | [6 empty] | 1885.2885 | 1885.2885
112 | 37.7008 | 39.7992 | 7: 1861.0906 | 39.0847 | 38.4153 | [6 empty] | 1904.662 | 1904.662
113 | 37.7101 | 39.7899 | 7: 1880.4515 | 39.0818 | 38.4182 | [6 empty] | 1924.0356 | 1924.0356
114 | 37.7192 | 39.7808 | 7: 1899.8127 | 39.0789 | 38.4211 | [6 empty] | 1943.4092 | 1943.4092
115 | 37.7282 | 39.7718 | 7: 1919.1741 | 39.076 | 38.424 | [6 empty] | 1962.7828 | 1962.7828
116 | 37.737 | 39.763 | 7: 1938.5357 | 39.0732 | 38.4268 | [6 empty] | 1982.1564 | 1982.1564
117 | 37.7456 | 39.7544 | 7: 1957.8976 | 39.0704 | 38.4296 | [6 empty] | 2001.5301 | 2001.5301
118 | 37.7542 | 39.7458 | 7: 1977.2597 | 39.0677 | 38.4323 | [6 empty] | 2020.9038 | 2020.9038
119 | 37.7625 | 39.7375 | 7: 1996.622 | 39.065 | 38.435 | [6 empty] | 2040.2775 | 2040.2775
120 | 37.7707 | 39.7293 | 7: 2015.9845 | 39.0624 | 38.4376 | [6 empty] | 2059.6512 | 2059.6512
121 | 37.7788 | 39.7212 | 7: 2035.3473 | 39.0598 | 38.4402 | [6 empty] | 2079.025 | 2079.025
122 | 37.7868 | 39.7132 | 7: 2054.7102 | 39.0573 | 38.4427 | [6 empty] | 2098.3987 | 2098.3987
123 | 37.7946 | 39.7054 | 7: 2074.0733 | 39.0548 | 38.4452 | [6 empty] | 2117.7725 | 2117.7725
124 | 37.8023 | 39.6977 | 7: 2093.4367 | 39.0523 | 38.4477 | [6 empty] | 2137.1463 | 2137.1463
125 | 37.8099 | 39.6901 | 7: 2112.8002 | 39.0499 | 38.4501 | [6 empty] | 2156.5202 | 2156.5202
126 | 37.8174 | 39.6826 | 7: 2132.1639 | 39.0475 | 38.4525 | [6 empty] | 2175.894 | 2175.894
127 | 37.8247 | 39.6753 | 7: 2151.5277 | 39.0452 | 38.4548 | [6 empty] | 2195.2679 | 2195.2679
128 | 37.832 | 39.668 | 7: 2170.8918 | 39.0429 | 38.4571 | [6 empty] | 2214.6418 | 2214.6418
129 | 37.8391 | 39.6609 | 7: 2190.256 | 39.0406 | 38.4594 | [6 empty] | 2234.0157 | 2234.0157
130 | 37.8461 | 39.6539 | 7: 2209.6203 | 39.0384 | 38.4616 | [6 empty] | 2253.3896 | 2253.3896
131 | 37.853 | 39.647 | 7: 2228.9849 | 39.0362 | 38.4638 | [6 empty] | 2272.7635 | 2272.7635
132 | 37.8598 | 39.6402 | 7: 2248.3496 | 39.034 | 38.466 | [6 empty] | 2292.1375 | 2292.1375
133 | 37.8665 | 39.6335 | 7: 2267.7144 | 39.0319 | 38.4681 | [6 empty] | 2311.5114 | 2311.5114
134 | 37.8731 | 39.6269 | 7: 2287.0794 | 39.0298 | 38.4702 | [6 empty] | 2330.8854 | 2330.8854
135 | 37.8796 | 39.6204 | 7: 2306.4446 | 39.0277 | 38.4723 | [6 empty] | 2350.2594 | 2350.2594
136 | 37.886 | 39.614 | 7: 2325.8099 | 39.0257 | 38.4743 | [6 empty] | 2369.6334 | 2369.6334
137 | 37.8923 | 39.6077 | 7: 2345.1753 | 39.0236 | 38.4764 | [6 empty] | 2389.0074 | 2389.0074
138 | 37.8985 | 39.6015 | 7: 2364.5409 | 39.0217 | 38.4783 | [6 empty] | 2408.3815 | 2408.3815
139 | 37.9046 | 39.5954 | 7: 2383.9066 | 39.0197 | 38.4803 | [6 empty] | 2427.7555 | 2427.7555
140 | 37.9106 | 39.5894 | 7: 2403.2725 | 39.0178 | 38.4822 | [6 empty] | 2447.1296 | 2447.1296
141 | 37.9166 | 39.5834 | 7: 2422.6384 | 39.0159 | 38.4841 | [6 empty] | 2466.5037 | 2466.5037
142 | 37.9225 | 39.5775 | 7: 2442.0045 | 39.014 | 38.486 | [6 empty] | 2485.8778 | 2485.8778
143 | 37.9283 | 39.5717 | 7: 2461.3708 | 39.0122 | 38.4878 | [6 empty] | 2505.2519 | 2505.2519
144 | 37.934 | 39.566 | 7: 2480.7371 | 39.0103 | 38.4897 | [6 empty] | 2524.626 | 2524.626
145 | 37.9396 | 39.5604 | 7: 2500.1036 | 39.0086 | 38.4914 | [6 empty] | 2544.0001 | 2544.0001
146 | 37.9451 | 39.5549 | 7: 2519.4702 | 39.0068 | 38.4932 | [6 empty] | 2563.3743 | 2563.3743
147 | 37.9506 | 39.5494 | 7: 2538.8369 | 39.005 | 38.495 | [6 empty] | 2582.7484 | 2582.7484
148 | 37.956 | 39.544 | 7: 2558.2037 | 39.0033 | 38.4967 | [6 empty] | 2602.1226 | 2602.1226
149 | 37.9613 | 39.5387 | 7: 2577.5706 | 39.0016 | 38.4984 | [6 empty] | 2621.4968 | 2621.4968
150 | 37.9666 | 39.5334 | 7: 2596.9376 | 38.9999 | 38.5001 | [6 empty] | 2640.871 | 2640.871
151 | 37.9718 | 39.5282 | 7: 2616.3048 | 38.9983 | 38.5017 | [6 empty] | 2660.2452 | 2660.2452
152 | 37.9769 | 39.5231 | 7: 2635.672 | 38.9966 | 38.5034 | [6 empty] | 2679.6194 | 2679.6194
153 | 37.982 | 39.518 | 7: 2655.0393 | 38.995 | 38.505 | [6 empty] | 2698.9936 | 2698.9936
154 | 37.9869 | 39.5131 | 7: 2674.4068 | 38.9934 | 38.5066 | [6 empty] | 2718.3678 | 2718.3678
155 | 37.9919 | 39.5081 | 7: 2693.7743 | 38.9919 | 38.5081 | [6 empty] | 2737.7421 | 2737.7421
156 | 37.9967 | 39.5033 | 7: 2713.142 | 38.9903 | 38.5097 | [6 empty] | 2757.1163 | 2757.1163
157 | 38.0015 | 39.4985 | 7: 2732.5097 | 38.9888 | 38.5112 | [6 empty] | 2776.4906 | 2776.4906
158 | 38.0063 | 39.4937 | 7: 2751.8775 | 38.9873 | 38.5127 | [6 empty] | 2795.8648 | 2795.8648
159 | 38.0109 | 39.4891 | 7: 2771.2454 | 38.9858 | 38.5142 | [6 empty] | 2815.2391 | 2815.2391
160 | 38.0156 | 39.4844 | 7: 2790.6134 | 38.9843 | 38.5157 | [6 empty] | 2834.6134 | 2834.6134
161 | 38.0201 | 39.4799 | 7: 2809.9815 | 38.9829 | 38.5171 | [6 empty] | 2853.9877 | 2853.9877
162 | 38.0246 | 39.4754 | 7: 2829.3497 | 38.9814 | 38.5186 | [6 empty] | 2873.362 | 2873.362
163 | 38.0291 | 39.4709 | 7: 2848.7179 | 38.98 | 38.52 | [6 empty] | 2892.7363 | 2892.7363
164 | 38.0335 | 39.4665 | 7: 2868.0863 | 38.9786 | 38.5214 | [6 empty] | 2912.1106 | 2912.1106
165 | 38.0378 | 39.4622 | 7: 2887.4547 | 38.9772 | 38.5228 | [6 empty] | 2931.485 | 2931.485
166 | 38.0421 | 39.4579 | 7: 2906.8232 | 38.9758 | 38.5242 | [6 empty] | 2950.8593 | 2950.8593
167 | 38.0463 | 39.4537 | 7: 2926.1917 | 38.9745 | 38.5255 | [6 empty] | 2970.2337 | 2970.2337
168 | 38.0505 | 39.4495 | 7: 2945.5604 | 38.9732 | 38.5268 | [6 empty] | 2989.608 | 2989.608
169 | 38.0547 | 39.4453 | 7: 2964.9291 | 38.9718 | 38.5282 | [6 empty] | 3008.9824 | 3008.9824
170 | 38.0588 | 39.4412 | 7: 2984.2979 | 38.9705 | 38.5295 | [6 empty] | 3028.3567 | 3028.3567
171 | 38.0628 | 39.4372 | 7: 3003.6668 | 38.9692 | 38.5308 | [6 empty] | 3047.7311 | 3047.7311
172 | 38.0668 | 39.4332 | 7: 3023.0357 | 38.968 | 38.532 | [6 empty] | 3067.1055 | 3067.1055
173 | 38.0708 | 39.4292 | 7: 3042.4047 | 38.9667 | 38.5333 | [6 empty] | 3086.4799 | 3086.4799
174 | 38.0747 | 39.4253 | 7: 3061.7738 | 38.9655 | 38.5345 | [6 empty] | 3105.8543 | 3105.8543
175 | 38.0785 | 39.4215 | 7: 3081.143 | 38.9642 | 38.5358 | [6 empty] | 3125.2287 | 3125.2287
176 | 38.0823 | 39.4177 | 7: 3100.5122 | 38.963 | 38.537 | [6 empty] | 3144.6031 | 3144.6031
177 | 38.0861 | 39.4139 | 7: 3119.8815 | 38.9618 | 38.5382 | [6 empty] | 3163.9775 | 3163.9775
178 | 38.0898 | 39.4102 | 7: 3139.2508 | 38.9606 | 38.5394 | [6 empty] | 3183.3519 | 3183.3519
179 | 38.0935 | 39.4065 | 7: 3158.6202 | 38.9594 | 38.5406 | [6 empty] | 3202.7264 | 3202.7264
180 | 38.0972 | 39.4028 | 7: 3177.9897 | 38.9583 | 38.5417 | [6 empty] | 3222.1008 | 3222.1008
181 | 38.1008 | 39.3992 | 7: 3197.3592 | 38.9571 | 38.5429 | [6 empty] | 3241.4752 | 3241.4752
182 | 38.1043 | 39.3957 | 7: 3216.7288 | 38.956 | 38.544 | [6 empty] | 3260.8497 | 3260.8497
183 | 38.1079 | 39.3921 | 7: 3236.0985 | 38.9549 | 38.5451 | [6 empty] | 3280.2242 | 3280.2242
184 | 38.1114 | 39.3886 | 7: 3255.4682 | 38.9537 | 38.5463 | [6 empty] | 3299.5986 | 3299.5986
185 | 38.1148 | 39.3852 | 7: 3274.8379 | 38.9526 | 38.5474 | [6 empty] | 3318.9731 | 3318.9731
186 | 38.1182 | 39.3818 | 7: 3294.2078 | 38.9516 | 38.5484 | [6 empty] | 3338.3476 | 3338.3476
187 | 38.1216 | 39.3784 | 7: 3313.5776 | 38.9505 | 38.5495 | [6 empty] | 3357.722 | 3357.722
188 | 38.1249 | 39.3751 | 7: 3332.9476 | 38.9494 | 38.5506 | [6 empty] | 3377.0965 | 3377.0965
189 | 38.1283 | 39.3717 | 7: 3352.3176 | 38.9484 | 38.5516 | [6 empty] | 3396.471 | 3396.471
190 | 38.1315 | 39.3685 | 7: 3371.6876 | 38.9473 | 38.5527 | [6 empty] | 3415.8455 | 3415.8455
191 | 38.1348 | 39.3652 | 7: 3391.0577 | 38.9463 | 38.5537 | [6 empty] | 3435.22 | 3435.22
192 | 38.138 | 39.362 | 7: 3410.4278 | 38.9453 | 38.5547 | [6 empty] | 3454.5945 | 3454.5945
193 | 38.1411 | 39.3589 | 7: 3429.798 | 38.9442 | 38.5558 | [6 empty] | 3473.969 | 3473.969
194 | 38.1443 | 39.3557 | 7: 3449.1683 | 38.9432 | 38.5568 | [6 empty] | 3493.3435 | 3493.3435
195 | 38.1474 | 39.3526 | 7: 3468.5386 | 38.9423 | 38.5577 | [6 empty] | 3512.7181 | 3512.7181
196 | 38.1505 | 39.3495 | 7: 3487.9089 | 38.9413 | 38.5587 | [6 empty] | 3532.0926 | 3532.0926
197 | 38.1535 | 39.3465 | 7: 3507.2793 | 38.9403 | 38.5597 | [6 empty] | 3551.4671 | 3551.4671
198 | 38.1565 | 39.3435 | 7: 3526.6497 | 38.9393 | 38.5607 | [6 empty] | 3570.8416 | 3570.8416
199 | 38.1595 | 39.3405 | 7: 3546.0202 | 38.9384 | 38.5616 | [6 empty] | 3590.2162 | 3590.2162
200 | 38.1624 | 39.3376 | 7: 3565.3907 | 38.9374 | 38.5626 | [6 empty] | 3609.5907 | 3609.5907
201 | 38.1654 | 39.3346 | 7: 3584.7613 | 38.9365 | 38.5635 | [6 empty] | 3628.9653 | 3628.9653
202 | 38.1683 | 39.3317 | 7: 3604.1319 | 38.9356 | 38.5644 | [6 empty] | 3648.3398 | 3648.3398
203 | 38.1711 | 39.3289 | 7: 3623.5026 | 38.9347 | 38.5653 | [6 empty] | 3667.7144 | 3667.7144
204 | 38.174 | 39.326 | 7: 3642.8733 | 38.9338 | 38.5662 | [6 empty] | 3687.0889 | 3687.0889
205 | 38.1768 | 39.3232 | 7: 3662.244 | 38.9329 | 38.5671 | [6 empty] | 3706.4635 | 3706.4635
206 | 38.1796 | 39.3204 | 7: 3681.6148 | 38.932 | 38.568 | [6 empty] | 3725.8381 | 3725.8381
207 | 38.1823 | 39.3177 | 7: 3700.9856 | 38.9311 | 38.5689 | [6 empty] | 3745.2127 | 3745.2127
208 | 38.185 | 39.315 | 7: 3720.3565 | 38.9302 | 38.5698 | [6 empty] | 3764.5872 | 3764.5872
209 | 38.1878 | 39.3122 | 7: 3739.7274 | 38.9294 | 38.5706 | [6 empty] | 3783.9618 | 3783.9618
210 | 38.1904 | 39.3096 | 7: 3759.0983 | 38.9285 | 38.5715 | [6 empty] | 3803.3364 | 3803.3364
211 | 38.1931 | 39.3069 | 7: 3778.4693 | 38.9277 | 38.5723 | [6 empty] | 3822.711 | 3822.711
212 | 38.1957 | 39.3043 | 7: 3797.8403 | 38.9268 | 38.5732 | [6 empty] | 3842.0856 | 3842.0856
213 | 38.1983 | 39.3017 | 7: 3817.2114 | 38.926 | 38.574 | [6 empty] | 3861.4602 | 3861.4602
214 | 38.2009 | 39.2991 | 7: 3836.5825 | 38.9252 | 38.5748 | [6 empty] | 3880.8348 | 3880.8348
215 | 38.2034 | 39.2966 | 7: 3855.9536 | 38.9244 | 38.5756 | [6 empty] | 3900.2094 | 3900.2094
216 | 38.206 | 39.294 | 7: 3875.3247 | 38.9236 | 38.5764 | [6 empty] | 3919.584 | 3919.584
217 | 38.2085 | 39.2915 | 7: 3894.6959 | 38.9228 | 38.5772 | [6 empty] | 3938.9586 | 3938.9586
218 | 38.211 | 39.289 | 7: 3914.0672 | 38.922 | 38.578 | [6 empty] | 3958.3332 | 3958.3332
219 | 38.2134 | 39.2866 | 7: 3933.4384 | 38.9212 | 38.5788 | [6 empty] | 3977.7079 | 3977.7079
220 | 38.2159 | 39.2841 | 7: 3952.8098 | 38.9204 | 38.5796 | [6 empty] | 3997.0825 | 3997.0825
221 | 38.2183 | 39.2817 | 7: 3972.1811 | 38.9196 | 38.5804 | [6 empty] | 4016.4571 | 4016.4571
222 | 38.2207 | 39.2793 | 7: 3991.5525 | 38.9189 | 38.5811 | [6 empty] | 4035.8317 | 4035.8317
223 | 38.223 | 39.277 | 7: 4010.9239 | 38.9181 | 38.5819 | [6 empty] | 4055.2064 | 4055.2064
224 | 38.2254 | 39.2746 | 7: 4030.2953 | 38.9174 | 38.5826 | [6 empty] | 4074.581 | 4074.581
225 | 38.2277 | 39.2723 | 7: 4049.6668 | 38.9166 | 38.5834 | [6 empty] | 4093.9556 | 4093.9556
226 | 38.23 | 39.27 | 7: 4069.0383 | 38.9159 | 38.5841 | [6 empty] | 4113.3303 | 4113.3303
227 | 38.2323 | 39.2677 | 7: 4088.4098 | 38.9152 | 38.5848 | [6 empty] | 4132.7049 | 4132.7049
228 | 38.2346 | 39.2654 | 7: 4107.7813 | 38.9144 | 38.5856 | [6 empty] | 4152.0796 | 4152.0796
229 | 38.2369 | 39.2631 | 7: 4127.1529 | 38.9137 | 38.5863 | [6 empty] | 4171.4542 | 4171.4542
230 | 38.2391 | 39.2609 | 7: 4146.5245 | 38.913 | 38.587 | [6 empty] | 4190.8289 | 4190.8289
231 | 38.2413 | 39.2587 | 7: 4165.8962 | 38.9123 | 38.5877 | [6 empty] | 4210.2036 | 4210.2036
232 | 38.2435 | 39.2565 | 7: 4185.2679 | 38.9116 | 38.5884 | [6 empty] | 4229.5782 | 4229.5782
233 | 38.2457 | 39.2543 | 7: 4204.6396 | 38.9109 | 38.5891 | [6 empty] | 4248.9529 | 4248.9529
234 | 38.2478 | 39.2522 | 7: 4224.0113 | 38.9102 | 38.5898 | [6 empty] | 4268.3275 | 4268.3275
235 | 38.25 | 39.25 | 7: 4243.3831 | 38.9095 | 38.5905 | [6 empty] | 4287.7022 | 4287.7022
236 | 38.2521 | 39.2479 | 7: 4262.7549 | 38.9089 | 38.5911 | [6 empty] | 4307.0769 | 4307.0769
237 | 38.2542 | 39.2458 | 7: 4282.1267 | 38.9082 | 38.5918 | [6 empty] | 4326.4516 | 4326.4516
238 | 38.2563 | 39.2437 | 7: 4301.4985 | 38.9075 | 38.5925 | [6 empty] | 4345.8262 | 4345.8262
239 | 38.2583 | 39.2417 | 7: 4320.8704 | 38.9069 | 38.5931 | [6 empty] | 4365.2009 | 4365.2009
240 | 38.2604 | 39.2396 | 7: 4340.2423 | 38.9062 | 38.5938 | [6 empty] | 4384.5756 | 4384.5756
241 | 38.2624 | 39.2376 | 7: 4359.6142 | 38.9056 | 38.5944 | [6 empty] | 4403.9503 | 4403.9503
242 | 38.2644 | 39.2356 | 7: 4378.9861 | 38.9049 | 38.5951 | [6 empty] | 4423.325 | 4423.325
243 | 38.2664 | 39.2336 | 7: 4398.3581 | 38.9043 | 38.5957 | [6 empty] | 4442.6997 | 4442.6997
244 | 38.2684 | 39.2316 | 7: 4417.7301 | 38.9036 | 38.5964 | [6 empty] | 4462.0744 | 4462.0744
245 | 38.2704 | 39.2296 | 7: 4437.1021 | 38.903 | 38.597 | [6 empty] | 4481.4491 | 4481.4491
246 | 38.2723 | 39.2277 | 7: 4456.4742 | 38.9024 | 38.5976 | [6 empty] | 4500.8238 | 4500.8238
247 | 38.2743 | 39.2257 | 7: 4475.8462 | 38.9018 | 38.5982 | [6 empty] | 4520.1985 | 4520.1985
248 | 38.2762 | 39.2238 | 7: 4495.2183 | 38.9012 | 38.5988 | [6 empty] | 4539.5732 | 4539.5732
249 | 38.2781 | 39.2219 | 7: 4514.5904 | 38.9006 | 38.5994 | [6 empty] | 4558.9479 | 4558.9479
250 | 38.28 | 39.22 | 7: 4533.9626 | 38.9 | 38.6 | [6 empty] | 4578.3226 | 4578.3226
251 | 38.2818 | 39.2182 | 7: 4553.3347 | 38.8994 | 38.6006 | [6 empty] | 4597.6973 | 4597.6973
252 | 38.2837 | 39.2163 | 7: 4572.7069 | 38.8988 | 38.6012 | [6 empty] | 4617.072 | 4617.072
253 | 38.2855 | 39.2145 | 7: 4592.0791 | 38.8982 | 38.6018 | [6 empty] | 4636.4467 | 4636.4467
254 | 38.2874 | 39.2126 | 7: 4611.4514 | 38.8976 | 38.6024 | [6 empty] | 4655.8214 | 4655.8214
255 | 38.2892 | 39.2108 | 7: 4630.8236 | 38.897 | 38.603 | [6 empty] | 4675.1962 | 4675.1962
256 | 38.291 | 39.209 | 7: 4650.1959 | 38.8964 | 38.6036 | [6 empty] | 4694.5709 | 4694.5709
257 | 38.2928 | 39.2072 | 7: 4669.5682 | 38.8959 | 38.6041 | [6 empty] | 4713.9456 | 4713.9456
258 | 38.2945 | 39.2055 | 7: 4688.9405 | 38.8953 | 38.6047 | [6 empty] | 4733.3203 | 4733.3203
259 | 38.2963 | 39.2037 | 7: 4708.3128 | 38.8947 | 38.6053 | [6 empty] | 4752.6951 | 4752.6951
260 | 38.298 | 39.202 | 7: 4727.6852 | 38.8942 | 38.6058 | [6 empty] | 4772.0698 | 4772.0698
261 | 38.2998 | 39.2002 | 7: 4747.0575 | 38.8936 | 38.6064 | [6 empty] | 4791.4445 | 4791.4445
262 | 38.3015 | 39.1985 | 7: 4766.4299 | 38.8931 | 38.6069 | [6 empty] | 4810.8193 | 4810.8193
263 | 38.3032 | 39.1968 | 7: 4785.8024 | 38.8925 | 38.6075 | [6 empty] | 4830.194 | 4830.194
264 | 38.3049 | 39.1951 | 7: 4805.1748 | 38.892 | 38.608 | [6 empty] | 4849.5687 | 4849.5687
265 | 38.3066 | 39.1934 | 7: 4824.5472 | 38.8915 | 38.6085 | [6 empty] | 4868.9435 | 4868.9435
266 | 38.3082 | 39.1918 | 7: 4843.9197 | 38.8909 | 38.6091 | [6 empty] | 4888.3182 | 4888.3182
267 | 38.3099 | 39.1901 | 7: 4863.2922 | 38.8904 | 38.6096 | [6 empty] | 4907.693 | 4907.693
268 | 38.3115 | 39.1885 | 7: 4882.6647 | 38.8899 | 38.6101 | [6 empty] | 4927.0677 | 4927.0677
269 | 38.3132 | 39.1868 | 7: 4902.0372 | 38.8894 | 38.6106 | [6 empty] | 4946.4425 | 4946.4425
270 | 38.3148 | 39.1852 | 7: 4921.4098 | 38.8889 | 38.6111 | [6 empty] | 4965.8172 | 4965.8172
271 | 38.3164 | 39.1836 | 7: 4940.7824 | 38.8883 | 38.6117 | [6 empty] | 4985.192 | 4985.192
272 | 38.318 | 39.182 | 7: 4960.1549 | 38.8878 | 38.6122 | [6 empty] | 5004.5667 | 5004.5667
273 | 38.3196 | 39.1804 | 7: 4979.5275 | 38.8873 | 38.6127 | [6 empty] | 5023.9415 | 5023.9415
274 | 38.3211 | 39.1789 | 7: 4998.9002 | 38.8868 | 38.6132 | [6 empty] | 5043.3162 | 5043.3162
275 | 38.3227 | 39.1773 | 7: 5018.2728 | 38.8863 | 38.6137 | [6 empty] | 5062.691 | 5062.691
276 | 38.3242 | 39.1758 | 7: 5037.6455 | 38.8858 | 38.6142 | [6 empty] | 5082.0657 | 5082.0657
277 | 38.3258 | 39.1742 | 7: 5057.0181 | 38.8853 | 38.6147 | [6 empty] | 5101.4405 | 5101.4405
278 | 38.3273 | 39.1727 | 7: 5076.3908 | 38.8849 | 38.6151 | [6 empty] | 5120.8153 | 5120.8153
279 | 38.3288 | 39.1712 | 7: 5095.7635 | 38.8844 | 38.6156 | [6 empty] | 5140.19 | 5140.19
280 | 38.3303 | 39.1697 | 7: 5115.1362 | 38.8839 | 38.6161 | [6 empty] | 5159.5648 | 5159.5648
281 | 38.3318 | 39.1682 | 7: 5134.509 | 38.8834 | 38.6166 | [6 empty] | 5178.9396 | 5178.9396
282 | 38.3333 | 39.1667 | 7: 5153.8817 | 38.8829 | 38.6171 | [6 empty] | 5198.3143 | 5198.3143
283 | 38.3348 | 39.1652 | 7: 5173.2545 | 38.8825 | 38.6175 | [6 empty] | 5217.6891 | 5217.6891
284 | 38.3362 | 39.1638 | 7: 5192.6273 | 38.882 | 38.618 | [6 empty] | 5237.0639 | 5237.0639
285 | 38.3377 | 39.1623 | 7: 5212.0001 | 38.8815 | 38.6185 | [6 empty] | 5256.4387 | 5256.4387
286 | 38.3391 | 39.1609 | 7: 5231.3729 | 38.8811 | 38.6189 | [6 empty] | 5275.8134 | 5275.8134
287 | 38.3406 | 39.1594 | 7: 5250.7457 | 38.8806 | 38.6194 | [6 empty] | 5295.1882 | 5295.1882
288 | 38.342 | 39.158 | 7: 5270.1186 | 38.8802 | 38.6198 | [6 empty] | 5314.563 | 5314.563
289 | 38.3434 | 39.1566 | 7: 5289.4914 | 38.8797 | 38.6203 | [6 empty] | 5333.9378 | 5333.9378
290 | 38.3448 | 39.1552 | 7: 5308.8643 | 38.8793 | 38.6207 | [6 empty] | 5353.3126 | 5353.3126
291 | 38.3462 | 39.1538 | 7: 5328.2372 | 38.8788 | 38.6212 | [6 empty] | 5372.6874 | 5372.6874
292 | 38.3476 | 39.1524 | 7: 5347.6101 | 38.8784 | 38.6216 | [6 empty] | 5392.0621 | 5392.0621
293 | 38.3489 | 39.1511 | 7: 5366.983 | 38.878 | 38.622 | [6 empty] | 5411.4369 | 5411.4369
294 | 38.3503 | 39.1497 | 7: 5386.3559 | 38.8775 | 38.6225 | [6 empty] | 5430.8117 | 5430.8117
295 | 38.3517 | 39.1483 | 7: 5405.7289 | 38.8771 | 38.6229 | [6 empty] | 5450.1865 | 5450.1865
296 | 38.353 | 39.147 | 7: 5425.1018 | 38.8767 | 38.6233 | [6 empty] | 5469.5613 | 5469.5613
297 | 38.3543 | 39.1457 | 7: 5444.4748 | 38.8762 | 38.6238 | [6 empty] | 5488.9361 | 5488.9361
298 | 38.3557 | 39.1443 | 7: 5463.8478 | 38.8758 | 38.6242 | [6 empty] | 5508.3109 | 5508.3109
299 | 38.357 | 39.143 | 7: 5483.2208 | 38.8754 | 38.6246 | [6 empty] | 5527.6857 | 5527.6857
300 | 38.3583 | 39.1417 | 7: 5502.5938 | 38.875 | 38.625 | [6 empty] | 5547.0605 | 5547.0605

## NRL
TABLE OF MAXIMUM MOMENTS FOR SIMPLE SPANS
Span in feet , Moment in kip-feet
|  |  | Total axle on span = | 2 | 3 | 4 | 5 | 6 | 7 | 8
|  |  | Total Weight = | 34 | 42 | 50 | 58 | 66 | 74 | 80 | kip
|  |  | Distance from 1st axle to the resultant load = | 2 | 4.8571 | 6 | 8.6207 | 10 | 12.4865 | 13.8 | ft
|  |  | 1st Adjacent Axle to the the CL of span = | 1 | 0.42857 | 1 | 0.31034 | 1 | 0.24324 | 0.9 | ft
|  |  | 2nd Adjacent Axle to the the CL of span = | 1 | 1.5714 | 1 | 1.6897 | 1 | 1.7568 | 1.1 | ft
| Location 1 | [9 empty] | Location 2
SPAN | R(Left) | R(Right) | 1 | 2 | 3 | 4 | 5 | 6 | 7 | 8 | R(Left) | R(Right) | 1 | 2 | 3 | 4 | 5 | 6 | 7 | 8 | MAX M.
0 |  |  | 1: 0 | [10 empty] | 0 | 0 | 0
1 |  |  | 1: 4.25 | [10 empty] | 4.25 | 2.125 | 1
2 |  |  | 1: 8.5 | [10 empty] | 8.5 | 4.25 | 2
3 |  |  | 1: 12.75 | [10 empty] | 12.75 | 6.375 | 3
4 |  |  | 1: 17 | [10 empty] | 17 | 8.5 | 4
5 |  |  | 1: 21.25 | [10 empty] | 21.25 | 10.625 | 5
6 |  |  | 1: 25.5 | [10 empty] | 25.5 | 12.75 | 6
7 | 12.1429 | 21.8571 | 2: 30.3571 | 21.8571 | 12.1429 |  | 30.3571 | [6 empty] | 30.3571 | 15.1786 | 7
8 | 12.75 | 21.25 | 2: 38.25 | 21.25 | 12.75 |  | 38.25 | [6 empty] | 38.25 | 19.125 | 8
9 | 13.2222 | 20.7778 | 2: 46.2778 | 20.7778 | 13.2222 |  | 46.2778 | [6 empty] | 46.2778 | 23.1389 | 9
10 | 19.2018 | 22.7982 | 3: 55.7714 | 27.6018 | 14.3982 |  |  | 49.3714 | [5 empty] | 55.7714 | 27.8857 | 10
11 | 19.3653 | 22.6347 | 3: 66.2013 | 27.0016 | 14.9984 |  |  | 58.9286 | [5 empty] | 66.2013 | 33.1006 | 11
12 | 19.5015 | 22.4985 | 3: 76.6429 | 26.5015 | 15.4985 |  |  | 68.6429 | [5 empty] | 76.6429 | 38.3214 | 12
13 | 19.6168 | 22.3832 | 3: 87.0934 | 26.0783 | 15.9217 |  |  | 78.478 | [5 empty] | 87.0934 | 43.5467 | 13
14 | 19.7156 | 22.2844 | 3: 97.551 | 25.7156 | 16.2844 |  |  | 88.4082 | [5 empty] | 97.551 | 48.7755 | 14
15 | 21.6667 | 28.3333 | 4: 108.8333 | 28.3333 | 21.6667 |  |  |  | 108.8333 |  |  |  |  | 108.8333 | 54.4167 | 15
16 | 21.875 | 28.125 | 4: 121.125 | 28.125 | 21.875 |  |  |  | 121.125 |  |  |  |  | 121.125 | 60.5625 | 16
17 | 22.0588 | 27.9412 | 4: 133.4412 | 27.9412 | 22.0588 |  |  |  | 133.4412 |  |  |  |  | 133.4412 | 66.7206 | 17
18 | 27.9989 | 30.0011 | 5: 147.3103 | 34.4433 | 23.5567 |  |  |  |  | 140.1992 |  |  |  | 147.3103 | 73.6552 | 18
19 | 28.0516 | 29.9484 | 5: 161.794 | 34.1568 | 23.8432 |  |  |  |  | 154.2151 |  |  |  | 161.794 | 80.897 | 19
20 | 28.099 | 29.901 | 5: 176.2793 | 33.899 | 24.101 |  |  |  |  | 168.2793 |  |  |  | 176.2793 | 88.1397 | 20
21 | 28.1419 | 29.8581 | 5: 190.766 | 33.6657 | 24.3343 |  |  |  |  | 182.3851 |  |  |  | 190.766 | 95.383 | 21
22 | 28.1809 | 29.8191 | 5: 205.2539 | 33.4536 | 24.5464 |  |  |  |  | 196.5266 |  |  |  | 205.2539 | 102.627 | 22
23 | 30.1304 | 35.8696 | 6: 220.3696 | 35.8696 | 30.1304 | [5 empty] | 220.3696 |  |  | 220.3696 | 110.1848 | 23
24 | 30.25 | 35.75 | 6: 236.75 | 35.75 | 30.25 | [5 empty] | 236.75 |  |  | 236.75 | 118.375 | 24
25 | 30.36 | 35.64 | 6: 253.14 | 35.64 | 30.36 | [5 empty] | 253.14 |  |  | 253.14 | 126.57 | 25
26 | 37.6916 | 36.3084 | 7: 271.1861 | [10 empty] | 271.1861 | 135.593 | 26
27 | 37.666 | 36.334 | 7: 289.6798 | [10 empty] | 289.6798 | 144.8399 | 27
28 | 37.6422 | 36.3578 | 7: 308.1741 | [10 empty] | 308.1741 | 154.087 | 28
29 | 37.6201 | 36.3799 | 7: 326.6687 | [10 empty] | 326.6687 | 163.3343 | 29
30 | 37.5994 | 36.4006 | 7: 345.1637 | [10 empty] | 345.1637 | 172.5818 | 30
31 | 37.5801 | 36.4199 | 7: 363.659 | [10 empty] | 363.659 | 181.8295 | 31
32 | 37.5619 | 36.4381 | 7: 382.1546 | [10 empty] | 382.1546 | 191.0773 | 32
33 | 37.5449 | 36.4551 | 7: 400.6504 | [10 empty] | 400.6504 | 200.3252 | 33
34 | 37.5289 | 36.4711 | 7: 419.1465 | [10 empty] | 419.1465 | 209.5733 | 34
35 | 37.5138 | 36.4862 | 7: 437.6428 | [10 empty] | 437.6428 | 218.8214 | 35
36 | 42 | 38 | 8: 457.8 | [10 empty] | 457.8 | 228.9 | 36
37 | 41.9459 | 38.0541 | 8: 477.7514 | [10 empty] | 477.7514 | 238.8757 | 37
38 | 41.8947 | 38.1053 | 8: 497.7053 | [10 empty] | 497.7053 | 248.8526 | 38
39 | 41.8462 | 38.1538 | 8: 517.6615 | [10 empty] | 517.6615 | 258.8308 | 39
40 | 41.8 | 38.2 | 8: 537.62 | [10 empty] | 537.62 | 268.81 | 40
41 | 41.7561 | 38.2439 | 8: 557.5805 | [10 empty] | 557.5805 | 278.7902 | 41
42 | 41.7143 | 38.2857 | 8: 577.5429 | [10 empty] | 577.5429 | 288.7714 | 42
43 | 41.6744 | 38.3256 | 8: 597.507 | [10 empty] | 597.507 | 298.7535 | 43
44 | 41.6364 | 38.3636 | 8: 617.4727 | [10 empty] | 617.4727 | 308.7364 | 44
45 | 41.6 | 38.4 | 8: 637.44 | [10 empty] | 637.44 | 318.72 | 45
46 | 41.5652 | 38.4348 | 8: 657.4087 | [10 empty] | 657.4087 | 328.7043 | 46
47 | 41.5319 | 38.4681 | 8: 677.3787 | [10 empty] | 677.3787 | 338.6894 | 47
48 | 41.5 | 38.5 | 8: 697.35 | [10 empty] | 697.35 | 348.675 | 48
49 | 41.4694 | 38.5306 | 8: 717.3224 | [10 empty] | 717.3224 | 358.6612 | 49
50 | 41.44 | 38.56 | 8: 737.296 | [10 empty] | 737.296 | 368.648 | 50
51 | 41.4118 | 38.5882 | 8: 757.2706 | [10 empty] | 757.2706 | 378.6353 | 51
52 | 41.3846 | 38.6154 | 8: 777.2462 | [10 empty] | 777.2462 | 388.6231 | 52
53 | 41.3585 | 38.6415 | 8: 797.2226 | [10 empty] | 797.2226 | 398.6113 | 53
54 | 41.3333 | 38.6667 | 8: 817.2 | [10 empty] | 817.2 | 408.6 | 54
55 | 41.3091 | 38.6909 | 8: 837.1782 | [10 empty] | 837.1782 | 418.5891 | 55
56 | 41.2857 | 38.7143 | 8: 857.1571 | [10 empty] | 857.1571 | 428.5786 | 56
57 | 41.2632 | 38.7368 | 8: 877.1368 | [10 empty] | 877.1368 | 438.5684 | 57
58 | 41.2414 | 38.7586 | 8: 897.1172 | [10 empty] | 897.1172 | 448.5586 | 58
59 | 41.2203 | 38.7797 | 8: 917.0983 | [10 empty] | 917.0983 | 458.5492 | 59
60 | 41.2 | 38.8 | 8: 937.08 | [10 empty] | 937.08 | 468.54 | 60
61 | 41.1803 | 38.8197 | 8: 957.0623 | [10 empty] | 957.0623 | 478.5311 | 61
62 | 41.1613 | 38.8387 | 8: 977.0452 | [10 empty] | 977.0452 | 488.5226 | 62
63 | 41.1429 | 38.8571 | 8: 997.0286 | [10 empty] | 997.0286 | 498.5143 | 63
64 | 41.125 | 38.875 | 8: 1017.0125 | [10 empty] | 1017.0125 | 508.5063 | 64
65 | 41.1077 | 38.8923 | 8: 1036.9969 | [10 empty] | 1036.9969 | 518.4985 | 65
66 | 41.0909 | 38.9091 | 8: 1056.9818 | [10 empty] | 1056.9818 | 528.4909 | 66
67 | 41.0746 | 38.9254 | 8: 1076.9672 | [10 empty] | 1076.9672 | 538.4836 | 67
68 | 41.0588 | 38.9412 | 8: 1096.9529 | [10 empty] | 1096.9529 | 548.4765 | 68
69 | 41.0435 | 38.9565 | 8: 1116.9391 | [10 empty] | 1116.9391 | 558.4696 | 69
70 | 41.0286 | 38.9714 | 8: 1136.9257 | [10 empty] | 1136.9257 | 568.4629 | 70
71 | 41.0141 | 38.9859 | 8: 1156.9127 | [10 empty] | 1156.9127 | 578.4563 | 71
72 | 41 | 39 | 8: 1176.9 | [10 empty] | 1176.9 | 588.45 | 72
73 | 40.9863 | 39.0137 | 8: 1196.8877 | [10 empty] | 1196.8877 | 598.4438 | 73
74 | 40.973 | 39.027 | 8: 1216.8757 | [10 empty] | 1216.8757 | 608.4378 | 74
75 | 40.96 | 39.04 | 8: 1236.864 | [10 empty] | 1236.864 | 618.432 | 75
76 | 40.9474 | 39.0526 | 8: 1256.8526 | [10 empty] | 1256.8526 | 628.4263 | 76
77 | 40.9351 | 39.0649 | 8: 1276.8416 | [10 empty] | 1276.8416 | 638.4208 | 77
78 | 40.9231 | 39.0769 | 8: 1296.8308 | [10 empty] | 1296.8308 | 648.4154 | 78
79 | 40.9114 | 39.0886 | 8: 1316.8203 | [10 empty] | 1316.8203 | 658.4101 | 79
80 | 40.9 | 39.1 | 8: 1336.81 | [10 empty] | 1336.81 | 668.405 | 80
81 | 40.8889 | 39.1111 | 8: 1356.8 | [10 empty] | 1356.8 | 678.4 | 81
82 | 40.878 | 39.122 | 8: 1376.7902 | [10 empty] | 1376.7902 | 688.3951 | 82
83 | 40.8675 | 39.1325 | 8: 1396.7807 | [10 empty] | 1396.7807 | 698.3904 | 83
84 | 40.8571 | 39.1429 | 8: 1416.7714 | [10 empty] | 1416.7714 | 708.3857 | 84
85 | 40.8471 | 39.1529 | 8: 1436.7624 | [10 empty] | 1436.7624 | 718.3812 | 85
86 | 40.8372 | 39.1628 | 8: 1456.7535 | [10 empty] | 1456.7535 | 728.3767 | 86
87 | 40.8276 | 39.1724 | 8: 1476.7448 | [10 empty] | 1476.7448 | 738.3724 | 87
88 | 40.8182 | 39.1818 | 8: 1496.7364 | [10 empty] | 1496.7364 | 748.3682 | 88
89 | 40.809 | 39.191 | 8: 1516.7281 | [10 empty] | 1516.7281 | 758.364 | 89
90 | 40.8 | 39.2 | 8: 1536.72 | [10 empty] | 1536.72 | 768.36 | 90
91 | 40.7912 | 39.2088 | 8: 1556.7121 | [10 empty] | 1556.7121 | 778.356 | 91
92 | 40.7826 | 39.2174 | 8: 1576.7043 | [10 empty] | 1576.7043 | 788.3522 | 92
93 | 40.7742 | 39.2258 | 8: 1596.6968 | [10 empty] | 1596.6968 | 798.3484 | 93
94 | 40.766 | 39.234 | 8: 1616.6894 | [10 empty] | 1616.6894 | 808.3447 | 94
95 | 40.7579 | 39.2421 | 8: 1636.6821 | [10 empty] | 1636.6821 | 818.3411 | 95
96 | 40.75 | 39.25 | 8: 1656.675 | [10 empty] | 1656.675 | 828.3375 | 96
97 | 40.7423 | 39.2577 | 8: 1676.668 | [10 empty] | 1676.668 | 838.334 | 97
98 | 40.7347 | 39.2653 | 8: 1696.6612 | [10 empty] | 1696.6612 | 848.3306 | 98
99 | 40.7273 | 39.2727 | 8: 1716.6545 | [10 empty] | 1716.6545 | 858.3273 | 99
100 | 40.72 | 39.28 | 8: 1736.648 | [10 empty] | 1736.648 | 868.324 | 100
101 | 40.7129 | 39.2871 | 8: 1756.6416 | [10 empty] | 1756.6416 | 878.3208 | 101
102 | 40.7059 | 39.2941 | 8: 1776.6353 | [10 empty] | 1776.6353 | 888.3176 | 102
103 | 40.699 | 39.301 | 8: 1796.6291 | [10 empty] | 1796.6291 | 898.3146 | 103
104 | 40.6923 | 39.3077 | 8: 1816.6231 | [10 empty] | 1816.6231 | 908.3115 | 104
105 | 40.6857 | 39.3143 | 8: 1836.6171 | [10 empty] | 1836.6171 | 918.3086 | 105
106 | 40.6792 | 39.3208 | 8: 1856.6113 | [10 empty] | 1856.6113 | 928.3057 | 106
107 | 40.6729 | 39.3271 | 8: 1876.6056 | [10 empty] | 1876.6056 | 938.3028 | 107
108 | 40.6667 | 39.3333 | 8: 1896.6 | [10 empty] | 1896.6 | 948.3 | 108
109 | 40.6606 | 39.3394 | 8: 1916.5945 | [10 empty] | 1916.5945 | 958.2972 | 109
110 | 40.6545 | 39.3455 | 8: 1936.5891 | [10 empty] | 1936.5891 | 968.2945 | 110
111 | 40.6486 | 39.3514 | 8: 1956.5838 | [10 empty] | 1956.5838 | 978.2919 | 111
112 | 40.6429 | 39.3571 | 8: 1976.5786 | [10 empty] | 1976.5786 | 988.2893 | 112
113 | 40.6372 | 39.3628 | 8: 1996.5735 | [10 empty] | 1996.5735 | 998.2867 | 113
114 | 40.6316 | 39.3684 | 8: 2016.5684 | [10 empty] | 2016.5684 | 1008.2842 | 114
115 | 40.6261 | 39.3739 | 8: 2036.5635 | [10 empty] | 2036.5635 | 1018.2817 | 115
116 | 40.6207 | 39.3793 | 8: 2056.5586 | [10 empty] | 2056.5586 | 1028.2793 | 116
117 | 40.6154 | 39.3846 | 8: 2076.5538 | [10 empty] | 2076.5538 | 1038.2769 | 117
118 | 40.6102 | 39.3898 | 8: 2096.5492 | [10 empty] | 2096.5492 | 1048.2746 | 118
119 | 40.605 | 39.395 | 8: 2116.5445 | [10 empty] | 2116.5445 | 1058.2723 | 119
120 | 40.6 | 39.4 | 8: 2136.54 | [10 empty] | 2136.54 | 1068.27 | 120
121 | 40.595 | 39.405 | 8: 2156.5355 | [10 empty] | 2156.5355 | 1078.2678 | 121
122 | 40.5902 | 39.4098 | 8: 2176.5311 | [10 empty] | 2176.5311 | 1088.2656 | 122
123 | 40.5854 | 39.4146 | 8: 2196.5268 | [10 empty] | 2196.5268 | 1098.2634 | 123
124 | 40.5806 | 39.4194 | 8: 2216.5226 | [10 empty] | 2216.5226 | 1108.2613 | 124
125 | 40.576 | 39.424 | 8: 2236.5184 | [10 empty] | 2236.5184 | 1118.2592 | 125
126 | 40.5714 | 39.4286 | 8: 2256.5143 | [10 empty] | 2256.5143 | 1128.2571 | 126
127 | 40.5669 | 39.4331 | 8: 2276.5102 | [10 empty] | 2276.5102 | 1138.2551 | 127
128 | 40.5625 | 39.4375 | 8: 2296.5062 | [10 empty] | 2296.5062 | 1148.2531 | 128
129 | 40.5581 | 39.4419 | 8: 2316.5023 | [10 empty] | 2316.5023 | 1158.2512 | 129
130 | 40.5538 | 39.4462 | 8: 2336.4985 | [10 empty] | 2336.4985 | 1168.2492 | 130
131 | 40.5496 | 39.4504 | 8: 2356.4947 | [10 empty] | 2356.4947 | 1178.2473 | 131
132 | 40.5455 | 39.4545 | 8: 2376.4909 | [10 empty] | 2376.4909 | 1188.2455 | 132
133 | 40.5414 | 39.4586 | 8: 2396.4872 | [10 empty] | 2396.4872 | 1198.2436 | 133
134 | 40.5373 | 39.4627 | 8: 2416.4836 | [10 empty] | 2416.4836 | 1208.2418 | 134
135 | 40.5333 | 39.4667 | 8: 2436.48 | [10 empty] | 2436.48 | 1218.24 | 135
136 | 40.5294 | 39.4706 | 8: 2456.4765 | [10 empty] | 2456.4765 | 1228.2382 | 136
137 | 40.5255 | 39.4745 | 8: 2476.473 | [10 empty] | 2476.473 | 1238.2365 | 137
138 | 40.5217 | 39.4783 | 8: 2496.4696 | [10 empty] | 2496.4696 | 1248.2348 | 138
139 | 40.518 | 39.482 | 8: 2516.4662 | [10 empty] | 2516.4662 | 1258.2331 | 139
140 | 40.5143 | 39.4857 | 8: 2536.4629 | [10 empty] | 2536.4629 | 1268.2314 | 140
141 | 40.5106 | 39.4894 | 8: 2556.4596 | [10 empty] | 2556.4596 | 1278.2298 | 141
142 | 40.507 | 39.493 | 8: 2576.4563 | [10 empty] | 2576.4563 | 1288.2282 | 142
143 | 40.5035 | 39.4965 | 8: 2596.4531 | [10 empty] | 2596.4531 | 1298.2266 | 143
144 | 40.5 | 39.5 | 8: 2616.45 | [10 empty] | 2616.45 | 1308.225 | 144
145 | 40.4966 | 39.5034 | 8: 2636.4469 | [10 empty] | 2636.4469 | 1318.2234 | 145
146 | 40.4932 | 39.5068 | 8: 2656.4438 | [10 empty] | 2656.4438 | 1328.2219 | 146
147 | 40.4898 | 39.5102 | 8: 2676.4408 | [10 empty] | 2676.4408 | 1338.2204 | 147
148 | 40.4865 | 39.5135 | 8: 2696.4378 | [10 empty] | 2696.4378 | 1348.2189 | 148
149 | 40.4832 | 39.5168 | 8: 2716.4349 | [10 empty] | 2716.4349 | 1358.2174 | 149
150 | 40.48 | 39.52 | 8: 2736.432 | [10 empty] | 2736.432 | 1368.216 | 150
151 | 40.4768 | 39.5232 | 8: 2756.4291 | [10 empty] | 2756.4291 | 1378.2146 | 151
152 | 40.4737 | 39.5263 | 8: 2776.4263 | [10 empty] | 2776.4263 | 1388.2132 | 152
153 | 40.4706 | 39.5294 | 8: 2796.4235 | [10 empty] | 2796.4235 | 1398.2118 | 153
154 | 40.4675 | 39.5325 | 8: 2816.4208 | [10 empty] | 2816.4208 | 1408.2104 | 154
155 | 40.4645 | 39.5355 | 8: 2836.4181 | [10 empty] | 2836.4181 | 1418.209 | 155
156 | 40.4615 | 39.5385 | 8: 2856.4154 | [10 empty] | 2856.4154 | 1428.2077 | 156
157 | 40.4586 | 39.5414 | 8: 2876.4127 | [10 empty] | 2876.4127 | 1438.2064 | 157
158 | 40.4557 | 39.5443 | 8: 2896.4101 | [10 empty] | 2896.4101 | 1448.2051 | 158
159 | 40.4528 | 39.5472 | 8: 2916.4075 | [10 empty] | 2916.4075 | 1458.2038 | 159
160 | 40.45 | 39.55 | 8: 2936.405 | [10 empty] | 2936.405 | 1468.2025 | 160
161 | 40.4472 | 39.5528 | 8: 2956.4025 | [10 empty] | 2956.4025 | 1478.2012 | 161
162 | 40.4444 | 39.5556 | 8: 2976.4 | [10 empty] | 2976.4 | 1488.2 | 162
163 | 40.4417 | 39.5583 | 8: 2996.3975 | [10 empty] | 2996.3975 | 1498.1988 | 163
164 | 40.439 | 39.561 | 8: 3016.3951 | [10 empty] | 3016.3951 | 1508.1976 | 164
165 | 40.4364 | 39.5636 | 8: 3036.3927 | [10 empty] | 3036.3927 | 1518.1964 | 165
166 | 40.4337 | 39.5663 | 8: 3056.3904 | [10 empty] | 3056.3904 | 1528.1952 | 166
167 | 40.4311 | 39.5689 | 8: 3076.388 | [10 empty] | 3076.388 | 1538.194 | 167
168 | 40.4286 | 39.5714 | 8: 3096.3857 | [10 empty] | 3096.3857 | 1548.1929 | 168
169 | 40.426 | 39.574 | 8: 3116.3834 | [10 empty] | 3116.3834 | 1558.1917 | 169
170 | 40.4235 | 39.5765 | 8: 3136.3812 | [10 empty] | 3136.3812 | 1568.1906 | 170
171 | 40.4211 | 39.5789 | 8: 3156.3789 | [10 empty] | 3156.3789 | 1578.1895 | 171
172 | 40.4186 | 39.5814 | 8: 3176.3767 | [10 empty] | 3176.3767 | 1588.1884 | 172
173 | 40.4162 | 39.5838 | 8: 3196.3746 | [10 empty] | 3196.3746 | 1598.1873 | 173
174 | 40.4138 | 39.5862 | 8: 3216.3724 | [10 empty] | 3216.3724 | 1608.1862 | 174
175 | 40.4114 | 39.5886 | 8: 3236.3703 | [10 empty] | 3236.3703 | 1618.1851 | 175
176 | 40.4091 | 39.5909 | 8: 3256.3682 | [10 empty] | 3256.3682 | 1628.1841 | 176
177 | 40.4068 | 39.5932 | 8: 3276.3661 | [10 empty] | 3276.3661 | 1638.1831 | 177
178 | 40.4045 | 39.5955 | 8: 3296.364 | [10 empty] | 3296.364 | 1648.182 | 178
179 | 40.4022 | 39.5978 | 8: 3316.362 | [10 empty] | 3316.362 | 1658.181 | 179
180 | 40.4 | 39.6 | 8: 3336.36 | [10 empty] | 3336.36 | 1668.18 | 180
181 | 40.3978 | 39.6022 | 8: 3356.358 | [10 empty] | 3356.358 | 1678.179 | 181
182 | 40.3956 | 39.6044 | 8: 3376.356 | [10 empty] | 3376.356 | 1688.178 | 182
183 | 40.3934 | 39.6066 | 8: 3396.3541 | [10 empty] | 3396.3541 | 1698.177 | 183
184 | 40.3913 | 39.6087 | 8: 3416.3522 | [10 empty] | 3416.3522 | 1708.1761 | 184
185 | 40.3892 | 39.6108 | 8: 3436.3503 | [10 empty] | 3436.3503 | 1718.1751 | 185
186 | 40.3871 | 39.6129 | 8: 3456.3484 | [10 empty] | 3456.3484 | 1728.1742 | 186
187 | 40.385 | 39.615 | 8: 3476.3465 | [10 empty] | 3476.3465 | 1738.1733 | 187
188 | 40.383 | 39.617 | 8: 3496.3447 | [10 empty] | 3496.3447 | 1748.1723 | 188
189 | 40.381 | 39.619 | 8: 3516.3429 | [10 empty] | 3516.3429 | 1758.1714 | 189
190 | 40.3789 | 39.6211 | 8: 3536.3411 | [10 empty] | 3536.3411 | 1768.1705 | 190
191 | 40.377 | 39.623 | 8: 3556.3393 | [10 empty] | 3556.3393 | 1778.1696 | 191
192 | 40.375 | 39.625 | 8: 3576.3375 | [10 empty] | 3576.3375 | 1788.1688 | 192
193 | 40.3731 | 39.6269 | 8: 3596.3358 | [10 empty] | 3596.3358 | 1798.1679 | 193
194 | 40.3711 | 39.6289 | 8: 3616.334 | [10 empty] | 3616.334 | 1808.167 | 194
195 | 40.3692 | 39.6308 | 8: 3636.3323 | [10 empty] | 3636.3323 | 1818.1662 | 195
196 | 40.3673 | 39.6327 | 8: 3656.3306 | [10 empty] | 3656.3306 | 1828.1653 | 196
197 | 40.3655 | 39.6345 | 8: 3676.3289 | [10 empty] | 3676.3289 | 1838.1645 | 197
198 | 40.3636 | 39.6364 | 8: 3696.3273 | [10 empty] | 3696.3273 | 1848.1636 | 198
199 | 40.3618 | 39.6382 | 8: 3716.3256 | [10 empty] | 3716.3256 | 1858.1628 | 199
200 | 40.36 | 39.64 | 8: 3736.324 | [10 empty] | 3736.324 | 1868.162 | 200
201 | 40.3582 | 39.6418 | 8: 3756.3224 | [10 empty] | 3756.3224 | 1878.1612 | 201
202 | 40.3564 | 39.6436 | 8: 3776.3208 | [10 empty] | 3776.3208 | 1888.1604 | 202
203 | 40.3547 | 39.6453 | 8: 3796.3192 | [10 empty] | 3796.3192 | 1898.1596 | 203
204 | 40.3529 | 39.6471 | 8: 3816.3176 | [10 empty] | 3816.3176 | 1908.1588 | 204
205 | 40.3512 | 39.6488 | 8: 3836.3161 | [10 empty] | 3836.3161 | 1918.158 | 205
206 | 40.3495 | 39.6505 | 8: 3856.3146 | [10 empty] | 3856.3146 | 1928.1573 | 206
207 | 40.3478 | 39.6522 | 8: 3876.313 | [10 empty] | 3876.313 | 1938.1565 | 207
208 | 40.3462 | 39.6538 | 8: 3896.3115 | [10 empty] | 3896.3115 | 1948.1558 | 208
209 | 40.3445 | 39.6555 | 8: 3916.31 | [10 empty] | 3916.31 | 1958.155 | 209
210 | 40.3429 | 39.6571 | 8: 3936.3086 | [10 empty] | 3936.3086 | 1968.1543 | 210
211 | 40.3412 | 39.6588 | 8: 3956.3071 | [10 empty] | 3956.3071 | 1978.1536 | 211
212 | 40.3396 | 39.6604 | 8: 3976.3057 | [10 empty] | 3976.3057 | 1988.1528 | 212
213 | 40.338 | 39.662 | 8: 3996.3042 | [10 empty] | 3996.3042 | 1998.1521 | 213
214 | 40.3364 | 39.6636 | 8: 4016.3028 | [10 empty] | 4016.3028 | 2008.1514 | 214
215 | 40.3349 | 39.6651 | 8: 4036.3014 | [10 empty] | 4036.3014 | 2018.1507 | 215
216 | 40.3333 | 39.6667 | 8: 4056.3 | [10 empty] | 4056.3 | 2028.15 | 216
217 | 40.3318 | 39.6682 | 8: 4076.2986 | [10 empty] | 4076.2986 | 2038.1493 | 217
218 | 40.3303 | 39.6697 | 8: 4096.2972 | [10 empty] | 4096.2972 | 2048.1486 | 218
219 | 40.3288 | 39.6712 | 8: 4116.2959 | [10 empty] | 4116.2959 | 2058.1479 | 219
220 | 40.3273 | 39.6727 | 8: 4136.2945 | [10 empty] | 4136.2945 | 2068.1473 | 220
221 | 40.3258 | 39.6742 | 8: 4156.2932 | [10 empty] | 4156.2932 | 2078.1466 | 221
222 | 40.3243 | 39.6757 | 8: 4176.2919 | [10 empty] | 4176.2919 | 2088.1459 | 222
223 | 40.3229 | 39.6771 | 8: 4196.2906 | [10 empty] | 4196.2906 | 2098.1453 | 223
224 | 40.3214 | 39.6786 | 8: 4216.2893 | [10 empty] | 4216.2893 | 2108.1446 | 224
225 | 40.32 | 39.68 | 8: 4236.288 | [10 empty] | 4236.288 | 2118.144 | 225
226 | 40.3186 | 39.6814 | 8: 4256.2867 | [10 empty] | 4256.2867 | 2128.1434 | 226
227 | 40.3172 | 39.6828 | 8: 4276.2855 | [10 empty] | 4276.2855 | 2138.1427 | 227
228 | 40.3158 | 39.6842 | 8: 4296.2842 | [10 empty] | 4296.2842 | 2148.1421 | 228
229 | 40.3144 | 39.6856 | 8: 4316.283 | [10 empty] | 4316.283 | 2158.1415 | 229
230 | 40.313 | 39.687 | 8: 4336.2817 | [10 empty] | 4336.2817 | 2168.1409 | 230
231 | 40.3117 | 39.6883 | 8: 4356.2805 | [10 empty] | 4356.2805 | 2178.1403 | 231
232 | 40.3103 | 39.6897 | 8: 4376.2793 | [10 empty] | 4376.2793 | 2188.1397 | 232
233 | 40.309 | 39.691 | 8: 4396.2781 | [10 empty] | 4396.2781 | 2198.1391 | 233
234 | 40.3077 | 39.6923 | 8: 4416.2769 | [10 empty] | 4416.2769 | 2208.1385 | 234
235 | 40.3064 | 39.6936 | 8: 4436.2757 | [10 empty] | 4436.2757 | 2218.1379 | 235
236 | 40.3051 | 39.6949 | 8: 4456.2746 | [10 empty] | 4456.2746 | 2228.1373 | 236
237 | 40.3038 | 39.6962 | 8: 4476.2734 | [10 empty] | 4476.2734 | 2238.1367 | 237
238 | 40.3025 | 39.6975 | 8: 4496.2723 | [10 empty] | 4496.2723 | 2248.1361 | 238
239 | 40.3013 | 39.6987 | 8: 4516.2711 | [10 empty] | 4516.2711 | 2258.1356 | 239
240 | 40.3 | 39.7 | 8: 4536.27 | [10 empty] | 4536.27 | 2268.135 | 240
241 | 40.2988 | 39.7012 | 8: 4556.2689 | [10 empty] | 4556.2689 | 2278.1344 | 241
242 | 40.2975 | 39.7025 | 8: 4576.2678 | [10 empty] | 4576.2678 | 2288.1339 | 242
243 | 40.2963 | 39.7037 | 8: 4596.2667 | [10 empty] | 4596.2667 | 2298.1333 | 243
244 | 40.2951 | 39.7049 | 8: 4616.2656 | [10 empty] | 4616.2656 | 2308.1328 | 244
245 | 40.2939 | 39.7061 | 8: 4636.2645 | [10 empty] | 4636.2645 | 2318.1322 | 245
246 | 40.2927 | 39.7073 | 8: 4656.2634 | [10 empty] | 4656.2634 | 2328.1317 | 246
247 | 40.2915 | 39.7085 | 8: 4676.2623 | [10 empty] | 4676.2623 | 2338.1312 | 247
248 | 40.2903 | 39.7097 | 8: 4696.2613 | [10 empty] | 4696.2613 | 2348.1306 | 248
249 | 40.2892 | 39.7108 | 8: 4716.2602 | [10 empty] | 4716.2602 | 2358.1301 | 249
250 | 40.288 | 39.712 | 8: 4736.2592 | [10 empty] | 4736.2592 | 2368.1296 | 250
251 | 40.2869 | 39.7131 | 8: 4756.2582 | [10 empty] | 4756.2582 | 2378.1291 | 251
252 | 40.2857 | 39.7143 | 8: 4776.2571 | [10 empty] | 4776.2571 | 2388.1286 | 252
253 | 40.2846 | 39.7154 | 8: 4796.2561 | [10 empty] | 4796.2561 | 2398.1281 | 253
254 | 40.2835 | 39.7165 | 8: 4816.2551 | [10 empty] | 4816.2551 | 2408.1276 | 254
255 | 40.2824 | 39.7176 | 8: 4836.2541 | [10 empty] | 4836.2541 | 2418.1271 | 255
256 | 40.2812 | 39.7188 | 8: 4856.2531 | [10 empty] | 4856.2531 | 2428.1266 | 256
257 | 40.2802 | 39.7198 | 8: 4876.2521 | [10 empty] | 4876.2521 | 2438.1261 | 257
258 | 40.2791 | 39.7209 | 8: 4896.2512 | [10 empty] | 4896.2512 | 2448.1256 | 258
259 | 40.278 | 39.722 | 8: 4916.2502 | [10 empty] | 4916.2502 | 2458.1251 | 259
260 | 40.2769 | 39.7231 | 8: 4936.2492 | [10 empty] | 4936.2492 | 2468.1246 | 260
261 | 40.2759 | 39.7241 | 8: 4956.2483 | [10 empty] | 4956.2483 | 2478.1241 | 261
262 | 40.2748 | 39.7252 | 8: 4976.2473 | [10 empty] | 4976.2473 | 2488.1237 | 262
263 | 40.2738 | 39.7262 | 8: 4996.2464 | [10 empty] | 4996.2464 | 2498.1232 | 263
264 | 40.2727 | 39.7273 | 8: 5016.2455 | [10 empty] | 5016.2455 | 2508.1227 | 264
265 | 40.2717 | 39.7283 | 8: 5036.2445 | [10 empty] | 5036.2445 | 2518.1223 | 265
266 | 40.2707 | 39.7293 | 8: 5056.2436 | [10 empty] | 5056.2436 | 2528.1218 | 266
267 | 40.2697 | 39.7303 | 8: 5076.2427 | [10 empty] | 5076.2427 | 2538.1213 | 267
268 | 40.2687 | 39.7313 | 8: 5096.2418 | [10 empty] | 5096.2418 | 2548.1209 | 268
269 | 40.2677 | 39.7323 | 8: 5116.2409 | [10 empty] | 5116.2409 | 2558.1204 | 269
270 | 40.2667 | 39.7333 | 8: 5136.24 | [10 empty] | 5136.24 | 2568.12 | 270
271 | 40.2657 | 39.7343 | 8: 5156.2391 | [10 empty] | 5156.2391 | 2578.1196 | 271
272 | 40.2647 | 39.7353 | 8: 5176.2382 | [10 empty] | 5176.2382 | 2588.1191 | 272
273 | 40.2637 | 39.7363 | 8: 5196.2374 | [10 empty] | 5196.2374 | 2598.1187 | 273
274 | 40.2628 | 39.7372 | 8: 5216.2365 | [10 empty] | 5216.2365 | 2608.1182 | 274
275 | 40.2618 | 39.7382 | 8: 5236.2356 | [10 empty] | 5236.2356 | 2618.1178 | 275
276 | 40.2609 | 39.7391 | 8: 5256.2348 | [10 empty] | 5256.2348 | 2628.1174 | 276
277 | 40.2599 | 39.7401 | 8: 5276.2339 | [10 empty] | 5276.2339 | 2638.117 | 277
278 | 40.259 | 39.741 | 8: 5296.2331 | [10 empty] | 5296.2331 | 2648.1165 | 278
279 | 40.2581 | 39.7419 | 8: 5316.2323 | [10 empty] | 5316.2323 | 2658.1161 | 279
280 | 40.2571 | 39.7429 | 8: 5336.2314 | [10 empty] | 5336.2314 | 2668.1157 | 280
281 | 40.2562 | 39.7438 | 8: 5356.2306 | [10 empty] | 5356.2306 | 2678.1153 | 281
282 | 40.2553 | 39.7447 | 8: 5376.2298 | [10 empty] | 5376.2298 | 2688.1149 | 282
283 | 40.2544 | 39.7456 | 8: 5396.229 | [10 empty] | 5396.229 | 2698.1145 | 283
284 | 40.2535 | 39.7465 | 8: 5416.2282 | [10 empty] | 5416.2282 | 2708.1141 | 284
285 | 40.2526 | 39.7474 | 8: 5436.2274 | [10 empty] | 5436.2274 | 2718.1137 | 285
286 | 40.2517 | 39.7483 | 8: 5456.2266 | [10 empty] | 5456.2266 | 2728.1133 | 286
287 | 40.2509 | 39.7491 | 8: 5476.2258 | [10 empty] | 5476.2258 | 2738.1129 | 287
288 | 40.25 | 39.75 | 8: 5496.225 | [10 empty] | 5496.225 | 2748.1125 | 288
289 | 40.2491 | 39.7509 | 8: 5516.2242 | [10 empty] | 5516.2242 | 2758.1121 | 289
290 | 40.2483 | 39.7517 | 8: 5536.2234 | [10 empty] | 5536.2234 | 2768.1117 | 290
291 | 40.2474 | 39.7526 | 8: 5556.2227 | [10 empty] | 5556.2227 | 2778.1113 | 291
292 | 40.2466 | 39.7534 | 8: 5576.2219 | [10 empty] | 5576.2219 | 2788.111 | 292
293 | 40.2457 | 39.7543 | 8: 5596.2212 | [10 empty] | 5596.2212 | 2798.1106 | 293
294 | 40.2449 | 39.7551 | 8: 5616.2204 | [10 empty] | 5616.2204 | 2808.1102 | 294
295 | 40.2441 | 39.7559 | 8: 5636.2197 | [10 empty] | 5636.2197 | 2818.1098 | 295
296 | 40.2432 | 39.7568 | 8: 5656.2189 | [10 empty] | 5656.2189 | 2828.1095 | 296
297 | 40.2424 | 39.7576 | 8: 5676.2182 | [10 empty] | 5676.2182 | 2838.1091 | 297
298 | 40.2416 | 39.7584 | 8: 5696.2174 | [10 empty] | 5696.2174 | 2848.1087 | 298
299 | 40.2408 | 39.7592 | 8: 5716.2167 | [10 empty] | 5716.2167 | 2858.1084 | 299
300 | 40.24 | 39.76 | 8: 5736.216 | [10 empty] | 5736.216 | 2868.108 | 300

## EV2
TABLE OF MAXIMUM MOMENTS FOR SIMPLE SPANS
Span in feet , Moment in kip-feet
|  |  | Total axle on span = | 2
|  |  | Total Weight = | 57.5 | kip
|  |  | Distance from 1st axle to the resultant load = | 6.2609 | ft
|  |  | 1st Adjacent Axle to the the CL of span = | 3.1304 | ft
| Location 1 |  |  |  | Location 2
SPAN | R(Left) | R(Right) | 1 | 2 | R(Left) | R(Right) | 1 | 2 | MAX M.
0 |  |  | 0 | [5 empty] | 0
1 |  |  | 8.375 | [5 empty] | 8.375
2 |  |  | 16.75 | [5 empty] | 16.75
3 |  |  | 25.125 | [5 empty] | 25.125
4 |  |  | 33.5 | [5 empty] | 33.5
5 |  |  | 41.875 | [5 empty] | 41.875
6 |  |  | 50.25 | [5 empty] | 50.25
7 |  |  | 58.625 | [5 empty] | 58.625
8 |  |  | 67 | [5 empty] | 67
9 |  |  | 75.375 | [5 empty] | 75.375
10 |  |  | 83.75 | [5 empty] | 83.75
11 |  |  | 92.125 | [5 empty] | 92.125
12 |  |  | 100.5 | [5 empty] | 100.5
13 |  |  | 108.875 | [5 empty] | 108.875
14 |  |  | 117.25 | [5 empty] | 117.25
15 |  |  | 125.625 | [5 empty] | 125.625
16 |  |  | 134 | [5 empty] | 134
17 |  |  | 142.375 | [5 empty] | 142.375
18 |  |  | 150.75 | [5 empty] | 150.75
19 |  |  | 159.125 | [5 empty] | 159.125
20 |  |  | 167.5 | [5 empty] | 167.5
21 |  |  | 175.875 | [5 empty] | 175.875
22 |  |  | 184.25 | [5 empty] | 184.25
23 |  |  | 192.625 | [5 empty] | 192.625
24 |  |  | 201 | [5 empty] | 201
25 |  |  | 209.375 | [5 empty] | 209.375
26 |  |  | 217.75 | [5 empty] | 217.75
27 | 22.0843 | 35.4157 |  | 229.0138 |  |  |  |  | 229.0138
28 | 22.3223 | 35.1777 |  | 242.6436 |  |  |  |  | 242.6436
29 | 22.544 | 34.956 |  | 256.3249 |  |  |  |  | 256.3249
30 | 22.7508 | 34.7492 |  | 270.0524 |  |  |  |  | 270.0524
31 | 22.9444 | 34.5556 |  | 283.8217 |  |  |  |  | 283.8217
32 | 23.1258 | 34.3742 |  | 297.6288 |  |  |  |  | 297.6288
33 | 23.2962 | 34.2038 |  | 311.4704 |  |  |  |  | 311.4704
34 | 23.4566 | 34.0434 |  | 325.3433 |  |  |  |  | 325.3433
35 | 23.6079 | 33.8921 |  | 339.2449 |  |  |  |  | 339.2449
36 | 23.7507 | 33.7493 |  | 353.1728 |  |  |  |  | 353.1728
37 | 23.8858 | 33.6142 |  | 367.1249 |  |  |  |  | 367.1249
38 | 24.0138 | 33.4862 |  | 381.0993 |  |  |  |  | 381.0993
39 | 24.1353 | 33.3647 |  | 395.0941 |  |  |  |  | 395.0941
40 | 24.2506 | 33.2494 |  | 409.108 |  |  |  |  | 409.108
41 | 24.3604 | 33.1396 |  | 423.1396 |  |  |  |  | 423.1396
42 | 24.4649 | 33.0351 |  | 437.1874 |  |  |  |  | 437.1874
43 | 24.5645 | 32.9355 |  | 451.2505 |  |  |  |  | 451.2505
44 | 24.6597 | 32.8403 |  | 465.3278 |  |  |  |  | 465.3278
45 | 24.7506 | 32.7494 |  | 479.4183 |  |  |  |  | 479.4183
46 | 24.8375 | 32.6625 |  | 493.5211 |  |  |  |  | 493.5211
47 | 24.9207 | 32.5793 |  | 507.6356 |  |  |  |  | 507.6356
48 | 25.0005 | 32.4995 |  | 521.7609 |  |  |  |  | 521.7609
49 | 25.077 | 32.423 |  | 535.8964 |  |  |  |  | 535.8964
50 | 25.1505 | 32.3495 |  | 550.0414 |  |  |  |  | 550.0414
51 | 25.2211 | 32.2789 |  | 564.1955 |  |  |  |  | 564.1955
52 | 25.2889 | 32.2111 |  | 578.3581 |  |  |  |  | 578.3581
53 | 25.3542 | 32.1458 |  | 592.5287 |  |  |  |  | 592.5287
54 | 25.4171 | 32.0829 |  | 606.7069 |  |  |  |  | 606.7069
55 | 25.4777 | 32.0223 |  | 620.8922 |  |  |  |  | 620.8922
56 | 25.5362 | 31.9638 |  | 635.0843 |  |  |  |  | 635.0843
57 | 25.5925 | 31.9075 |  | 649.2828 |  |  |  |  | 649.2828
58 | 25.647 | 31.853 |  | 663.4874 |  |  |  |  | 663.4874
59 | 25.6996 | 31.8004 |  | 677.6978 |  |  |  |  | 677.6978
60 | 25.7504 | 31.7496 |  | 691.9137 |  |  |  |  | 691.9137
61 | 25.7996 | 31.7004 |  | 706.1348 |  |  |  |  | 706.1348
62 | 25.8472 | 31.6528 |  | 720.3608 |  |  |  |  | 720.3608
63 | 25.8933 | 31.6067 |  | 734.5916 |  |  |  |  | 734.5916
64 | 25.9379 | 31.5621 |  | 748.8269 |  |  |  |  | 748.8269
65 | 25.9812 | 31.5188 |  | 763.0665 |  |  |  |  | 763.0665
66 | 26.0231 | 31.4769 |  | 777.3102 |  |  |  |  | 777.3102
67 | 26.0638 | 31.4362 |  | 791.5578 |  |  |  |  | 791.5578
68 | 26.1033 | 31.3967 |  | 805.8091 |  |  |  |  | 805.8091
69 | 26.1417 | 31.3583 |  | 820.0641 |  |  |  |  | 820.0641
70 | 26.1789 | 31.3211 |  | 834.3225 |  |  |  |  | 834.3225
71 | 26.2151 | 31.2849 |  | 848.5841 |  |  |  |  | 848.5841
72 | 26.2503 | 31.2497 |  | 862.8489 |  |  |  |  | 862.8489
73 | 26.2846 | 31.2154 |  | 877.1167 |  |  |  |  | 877.1167
74 | 26.3179 | 31.1821 |  | 891.3875 |  |  |  |  | 891.3875
75 | 26.3503 | 31.1497 |  | 905.661 |  |  |  |  | 905.661
76 | 26.3819 | 31.1181 |  | 919.9371 |  |  |  |  | 919.9371
77 | 26.4127 | 31.0873 |  | 934.2159 |  |  |  |  | 934.2159
78 | 26.4426 | 31.0574 |  | 948.4971 |  |  |  |  | 948.4971
79 | 26.4718 | 31.0282 |  | 962.7807 |  |  |  |  | 962.7807
80 | 26.5003 | 30.9997 |  | 977.0665 |  |  |  |  | 977.0665
81 | 26.5281 | 30.9719 |  | 991.3546 |  |  |  |  | 991.3546
82 | 26.5552 | 30.9448 |  | 1005.6448 |  |  |  |  | 1005.6448
83 | 26.5816 | 30.9184 |  | 1019.937 |  |  |  |  | 1019.937
84 | 26.6074 | 30.8926 |  | 1034.2312 |  |  |  |  | 1034.2312
85 | 26.6326 | 30.8674 |  | 1048.5273 |  |  |  |  | 1048.5273
86 | 26.6573 | 30.8427 |  | 1062.8253 |  |  |  |  | 1062.8253
87 | 26.6813 | 30.8187 |  | 1077.125 |  |  |  |  | 1077.125
88 | 26.7048 | 30.7952 |  | 1091.4264 |  |  |  |  | 1091.4264
89 | 26.7278 | 30.7722 |  | 1105.7295 |  |  |  |  | 1105.7295
90 | 26.7503 | 30.7497 |  | 1120.0341 |  |  |  |  | 1120.0341
91 | 26.7723 | 30.7277 |  | 1134.3403 |  |  |  |  | 1134.3403
92 | 26.7937 | 30.7063 |  | 1148.6481 |  |  |  |  | 1148.6481
93 | 26.8148 | 30.6852 |  | 1162.9572 |  |  |  |  | 1162.9572
94 | 26.8354 | 30.6646 |  | 1177.2678 |  |  |  |  | 1177.2678
95 | 26.8555 | 30.6445 |  | 1191.5797 |  |  |  |  | 1191.5797
96 | 26.8753 | 30.6247 |  | 1205.8929 |  |  |  |  | 1205.8929
97 | 26.8946 | 30.6054 |  | 1220.2074 |  |  |  |  | 1220.2074
98 | 26.9135 | 30.5865 |  | 1234.5232 |  |  |  |  | 1234.5232
99 | 26.9321 | 30.5679 |  | 1248.8401 |  |  |  |  | 1248.8401
100 | 26.9503 | 30.5497 |  | 1263.1582 |  |  |  |  | 1263.1582
101 | 26.9681 | 30.5319 |  | 1277.4774 |  |  |  |  | 1277.4774
102 | 26.9855 | 30.5145 |  | 1291.7978 |  |  |  |  | 1291.7978
103 | 27.0027 | 30.4973 |  | 1306.1191 |  |  |  |  | 1306.1191
104 | 27.0195 | 30.4805 |  | 1320.4416 |  |  |  |  | 1320.4416
105 | 27.036 | 30.464 |  | 1334.765 |  |  |  |  | 1334.765
106 | 27.0521 | 30.4479 |  | 1349.0894 |  |  |  |  | 1349.0894
107 | 27.068 | 30.432 |  | 1363.4147 |  |  |  |  | 1363.4147
108 | 27.0836 | 30.4164 |  | 1377.7409 |  |  |  |  | 1377.7409
109 | 27.0989 | 30.4011 |  | 1392.0681 |  |  |  |  | 1392.0681
110 | 27.1139 | 30.3861 |  | 1406.3961 |  |  |  |  | 1406.3961
111 | 27.1286 | 30.3714 |  | 1420.725 |  |  |  |  | 1420.725
112 | 27.1431 | 30.3569 |  | 1435.0547 |  |  |  |  | 1435.0547
113 | 27.1573 | 30.3427 |  | 1449.3851 |  |  |  |  | 1449.3851
114 | 27.1713 | 30.3287 |  | 1463.7164 |  |  |  |  | 1463.7164
115 | 27.185 | 30.315 |  | 1478.0485 |  |  |  |  | 1478.0485
116 | 27.1985 | 30.3015 |  | 1492.3812 |  |  |  |  | 1492.3812
117 | 27.2118 | 30.2882 |  | 1506.7147 |  |  |  |  | 1506.7147
118 | 27.2248 | 30.2752 |  | 1521.0489 |  |  |  |  | 1521.0489
119 | 27.2376 | 30.2624 |  | 1535.3838 |  |  |  |  | 1535.3838
120 | 27.2502 | 30.2498 |  | 1549.7193 |  |  |  |  | 1549.7193
121 | 27.2626 | 30.2374 |  | 1564.0556 |  |  |  |  | 1564.0556
122 | 27.2748 | 30.2252 |  | 1578.3924 |  |  |  |  | 1578.3924
123 | 27.2868 | 30.2132 |  | 1592.7299 |  |  |  |  | 1592.7299
124 | 27.2986 | 30.2014 |  | 1607.0679 |  |  |  |  | 1607.0679
125 | 27.3102 | 30.1898 |  | 1621.4066 |  |  |  |  | 1621.4066
126 | 27.3216 | 30.1784 |  | 1635.7458 |  |  |  |  | 1635.7458
127 | 27.3329 | 30.1671 |  | 1650.0856 |  |  |  |  | 1650.0856
128 | 27.3439 | 30.1561 |  | 1664.426 |  |  |  |  | 1664.426
129 | 27.3548 | 30.1452 |  | 1678.7668 |  |  |  |  | 1678.7668
130 | 27.3656 | 30.1344 |  | 1693.1082 |  |  |  |  | 1693.1082
131 | 27.3761 | 30.1239 |  | 1707.4502 |  |  |  |  | 1707.4502
132 | 27.3866 | 30.1134 |  | 1721.7926 |  |  |  |  | 1721.7926
133 | 27.3968 | 30.1032 |  | 1736.1355 |  |  |  |  | 1736.1355
134 | 27.4069 | 30.0931 |  | 1750.4789 |  |  |  |  | 1750.4789
135 | 27.4169 | 30.0831 |  | 1764.8228 |  |  |  |  | 1764.8228
136 | 27.4267 | 30.0733 |  | 1779.1671 |  |  |  |  | 1779.1671
137 | 27.4363 | 30.0637 |  | 1793.5118 |  |  |  |  | 1793.5118
138 | 27.4458 | 30.0542 |  | 1807.857 |  |  |  |  | 1807.857
139 | 27.4552 | 30.0448 |  | 1822.2027 |  |  |  |  | 1822.2027
140 | 27.4645 | 30.0355 |  | 1836.5487 |  |  |  |  | 1836.5487
141 | 27.4736 | 30.0264 |  | 1850.8952 |  |  |  |  | 1850.8952
142 | 27.4826 | 30.0174 |  | 1865.2421 |  |  |  |  | 1865.2421
143 | 27.4914 | 30.0086 |  | 1879.5893 |  |  |  |  | 1879.5893
144 | 27.5002 | 29.9998 |  | 1893.937 |  |  |  |  | 1893.937
145 | 27.5088 | 29.9912 |  | 1908.285 |  |  |  |  | 1908.285
146 | 27.5173 | 29.9827 |  | 1922.6334 |  |  |  |  | 1922.6334
147 | 27.5257 | 29.9743 |  | 1936.9821 |  |  |  |  | 1936.9821
148 | 27.534 | 29.966 |  | 1951.3312 |  |  |  |  | 1951.3312
149 | 27.5421 | 29.9579 |  | 1965.6807 |  |  |  |  | 1965.6807
150 | 27.5502 | 29.9498 |  | 1980.0305 |  |  |  |  | 1980.0305
151 | 27.5581 | 29.9419 |  | 1994.3806 |  |  |  |  | 1994.3806
152 | 27.566 | 29.934 |  | 2008.7311 |  |  |  |  | 2008.7311
153 | 27.5737 | 29.9263 |  | 2023.0818 |  |  |  |  | 2023.0818
154 | 27.5813 | 29.9187 |  | 2037.4329 |  |  |  |  | 2037.4329
155 | 27.5889 | 29.9111 |  | 2051.7843 |  |  |  |  | 2051.7843
156 | 27.5963 | 29.9037 |  | 2066.136 |  |  |  |  | 2066.136
157 | 27.6037 | 29.8963 |  | 2080.488 |  |  |  |  | 2080.488
158 | 27.6109 | 29.8891 |  | 2094.8403 |  |  |  |  | 2094.8403
159 | 27.6181 | 29.8819 |  | 2109.1929 |  |  |  |  | 2109.1929
160 | 27.6252 | 29.8748 |  | 2123.5458 |  |  |  |  | 2123.5458
161 | 27.6321 | 29.8679 |  | 2137.8989 |  |  |  |  | 2137.8989
162 | 27.639 | 29.861 |  | 2152.2523 |  |  |  |  | 2152.2523
163 | 27.6459 | 29.8541 |  | 2166.606 |  |  |  |  | 2166.606
164 | 27.6526 | 29.8474 |  | 2180.9599 |  |  |  |  | 2180.9599
165 | 27.6592 | 29.8408 |  | 2195.3141 |  |  |  |  | 2195.3141
166 | 27.6658 | 29.8342 |  | 2209.6685 |  |  |  |  | 2209.6685
167 | 27.6723 | 29.8277 |  | 2224.0232 |  |  |  |  | 2224.0232
168 | 27.6787 | 29.8213 |  | 2238.3781 |  |  |  |  | 2238.3781
169 | 27.6851 | 29.8149 |  | 2252.7333 |  |  |  |  | 2252.7333
170 | 27.6913 | 29.8087 |  | 2267.0887 |  |  |  |  | 2267.0887
171 | 27.6975 | 29.8025 |  | 2281.4443 |  |  |  |  | 2281.4443
172 | 27.7036 | 29.7964 |  | 2295.8001 |  |  |  |  | 2295.8001
173 | 27.7097 | 29.7903 |  | 2310.1562 |  |  |  |  | 2310.1562
174 | 27.7157 | 29.7843 |  | 2324.5125 |  |  |  |  | 2324.5125
175 | 27.7216 | 29.7784 |  | 2338.869 |  |  |  |  | 2338.869
176 | 27.7274 | 29.7726 |  | 2353.2257 |  |  |  |  | 2353.2257
177 | 27.7332 | 29.7668 |  | 2367.5826 |  |  |  |  | 2367.5826
178 | 27.7389 | 29.7611 |  | 2381.9397 |  |  |  |  | 2381.9397
179 | 27.7446 | 29.7554 |  | 2396.297 |  |  |  |  | 2396.297
180 | 27.7501 | 29.7499 |  | 2410.6546 |  |  |  |  | 2410.6546
181 | 27.7557 | 29.7443 |  | 2425.0123 |  |  |  |  | 2425.0123
182 | 27.7611 | 29.7389 |  | 2439.3702 |  |  |  |  | 2439.3702
183 | 27.7665 | 29.7335 |  | 2453.7283 |  |  |  |  | 2453.7283
184 | 27.7719 | 29.7281 |  | 2468.0865 |  |  |  |  | 2468.0865
185 | 27.7772 | 29.7228 |  | 2482.445 |  |  |  |  | 2482.445
186 | 27.7824 | 29.7176 |  | 2496.8036 |  |  |  |  | 2496.8036
187 | 27.7876 | 29.7124 |  | 2511.1624 |  |  |  |  | 2511.1624
188 | 27.7927 | 29.7073 |  | 2525.5214 |  |  |  |  | 2525.5214
189 | 27.7978 | 29.7022 |  | 2539.8805 |  |  |  |  | 2539.8805
190 | 27.8028 | 29.6972 |  | 2554.2399 |  |  |  |  | 2554.2399
191 | 27.8077 | 29.6923 |  | 2568.5993 |  |  |  |  | 2568.5993
192 | 27.8126 | 29.6874 |  | 2582.959 |  |  |  |  | 2582.959
193 | 27.8175 | 29.6825 |  | 2597.3188 |  |  |  |  | 2597.3188
194 | 27.8223 | 29.6777 |  | 2611.6787 |  |  |  |  | 2611.6787
195 | 27.8271 | 29.6729 |  | 2626.0388 |  |  |  |  | 2626.0388
196 | 27.8318 | 29.6682 |  | 2640.3991 |  |  |  |  | 2640.3991
197 | 27.8364 | 29.6636 |  | 2654.7595 |  |  |  |  | 2654.7595
198 | 27.841 | 29.659 |  | 2669.1201 |  |  |  |  | 2669.1201
199 | 27.8456 | 29.6544 |  | 2683.4808 |  |  |  |  | 2683.4808
200 | 27.8501 | 29.6499 |  | 2697.8416 |  |  |  |  | 2697.8416
201 | 27.8546 | 29.6454 |  | 2712.2026 |  |  |  |  | 2712.2026
202 | 27.859 | 29.641 |  | 2726.5637 |  |  |  |  | 2726.5637
203 | 27.8634 | 29.6366 |  | 2740.925 |  |  |  |  | 2740.925
204 | 27.8678 | 29.6322 |  | 2755.2864 |  |  |  |  | 2755.2864
205 | 27.8721 | 29.6279 |  | 2769.6479 |  |  |  |  | 2769.6479
206 | 27.8763 | 29.6237 |  | 2784.0096 |  |  |  |  | 2784.0096
207 | 27.8806 | 29.6194 |  | 2798.3714 |  |  |  |  | 2798.3714
208 | 27.8847 | 29.6153 |  | 2812.7333 |  |  |  |  | 2812.7333
209 | 27.8889 | 29.6111 |  | 2827.0953 |  |  |  |  | 2827.0953
210 | 27.893 | 29.607 |  | 2841.4575 |  |  |  |  | 2841.4575
211 | 27.897 | 29.603 |  | 2855.8198 |  |  |  |  | 2855.8198
212 | 27.9011 | 29.5989 |  | 2870.1822 |  |  |  |  | 2870.1822
213 | 27.905 | 29.595 |  | 2884.5447 |  |  |  |  | 2884.5447
214 | 27.909 | 29.591 |  | 2898.9073 |  |  |  |  | 2898.9073
215 | 27.9129 | 29.5871 |  | 2913.2701 |  |  |  |  | 2913.2701
216 | 27.9168 | 29.5832 |  | 2927.633 |  |  |  |  | 2927.633
217 | 27.9206 | 29.5794 |  | 2941.996 |  |  |  |  | 2941.996
218 | 27.9244 | 29.5756 |  | 2956.359 |  |  |  |  | 2956.359
219 | 27.9282 | 29.5718 |  | 2970.7222 |  |  |  |  | 2970.7222
220 | 27.9319 | 29.5681 |  | 2985.0856 |  |  |  |  | 2985.0856
221 | 27.9356 | 29.5644 |  | 2999.449 |  |  |  |  | 2999.449
222 | 27.9393 | 29.5607 |  | 3013.8125 |  |  |  |  | 3013.8125
223 | 27.9429 | 29.5571 |  | 3028.1761 |  |  |  |  | 3028.1761
224 | 27.9465 | 29.5535 |  | 3042.5398 |  |  |  |  | 3042.5398
225 | 27.9501 | 29.5499 |  | 3056.9037 |  |  |  |  | 3056.9037
226 | 27.9537 | 29.5463 |  | 3071.2676 |  |  |  |  | 3071.2676
227 | 27.9572 | 29.5428 |  | 3085.6316 |  |  |  |  | 3085.6316
228 | 27.9606 | 29.5394 |  | 3099.9957 |  |  |  |  | 3099.9957
229 | 27.9641 | 29.5359 |  | 3114.3599 |  |  |  |  | 3114.3599
230 | 27.9675 | 29.5325 |  | 3128.7242 |  |  |  |  | 3128.7242
231 | 27.9709 | 29.5291 |  | 3143.0886 |  |  |  |  | 3143.0886
232 | 27.9742 | 29.5258 |  | 3157.4531 |  |  |  |  | 3157.4531
233 | 27.9776 | 29.5224 |  | 3171.8177 |  |  |  |  | 3171.8177
234 | 27.9809 | 29.5191 |  | 3186.1824 |  |  |  |  | 3186.1824
235 | 27.9841 | 29.5159 |  | 3200.5471 |  |  |  |  | 3200.5471
236 | 27.9874 | 29.5126 |  | 3214.912 |  |  |  |  | 3214.912
237 | 27.9906 | 29.5094 |  | 3229.2769 |  |  |  |  | 3229.2769
238 | 27.9938 | 29.5062 |  | 3243.6419 |  |  |  |  | 3243.6419
239 | 27.997 | 29.503 |  | 3258.007 |  |  |  |  | 3258.007
240 | 28.0001 | 29.4999 |  | 3272.3722 |  |  |  |  | 3272.3722
241 | 28.0032 | 29.4968 |  | 3286.7374 |  |  |  |  | 3286.7374
242 | 28.0063 | 29.4937 |  | 3301.1028 |  |  |  |  | 3301.1028
243 | 28.0094 | 29.4906 |  | 3315.4682 |  |  |  |  | 3315.4682
244 | 28.0124 | 29.4876 |  | 3329.8337 |  |  |  |  | 3329.8337
245 | 28.0154 | 29.4846 |  | 3344.1993 |  |  |  |  | 3344.1993
246 | 28.0184 | 29.4816 |  | 3358.5649 |  |  |  |  | 3358.5649
247 | 28.0214 | 29.4786 |  | 3372.9307 |  |  |  |  | 3372.9307
248 | 28.0243 | 29.4757 |  | 3387.2965 |  |  |  |  | 3387.2965
249 | 28.0272 | 29.4728 |  | 3401.6623 |  |  |  |  | 3401.6623
250 | 28.0301 | 29.4699 |  | 3416.0283 |  |  |  |  | 3416.0283
251 | 28.033 | 29.467 |  | 3430.3943 |  |  |  |  | 3430.3943
252 | 28.0358 | 29.4642 |  | 3444.7604 |  |  |  |  | 3444.7604
253 | 28.0386 | 29.4614 |  | 3459.1266 |  |  |  |  | 3459.1266
254 | 28.0414 | 29.4586 |  | 3473.4928 |  |  |  |  | 3473.4928
255 | 28.0442 | 29.4558 |  | 3487.8591 |  |  |  |  | 3487.8591
256 | 28.047 | 29.453 |  | 3502.2255 |  |  |  |  | 3502.2255
257 | 28.0497 | 29.4503 |  | 3516.5919 |  |  |  |  | 3516.5919
258 | 28.0524 | 29.4476 |  | 3530.9584 |  |  |  |  | 3530.9584
259 | 28.0551 | 29.4449 |  | 3545.325 |  |  |  |  | 3545.325
260 | 28.0578 | 29.4422 |  | 3559.6916 |  |  |  |  | 3559.6916
261 | 28.0604 | 29.4396 |  | 3574.0583 |  |  |  |  | 3574.0583
262 | 28.0631 | 29.4369 |  | 3588.4251 |  |  |  |  | 3588.4251
263 | 28.0657 | 29.4343 |  | 3602.7919 |  |  |  |  | 3602.7919
264 | 28.0683 | 29.4317 |  | 3617.1588 |  |  |  |  | 3617.1588
265 | 28.0708 | 29.4292 |  | 3631.5257 |  |  |  |  | 3631.5257
266 | 28.0734 | 29.4266 |  | 3645.8928 |  |  |  |  | 3645.8928
267 | 28.0759 | 29.4241 |  | 3660.2598 |  |  |  |  | 3660.2598
268 | 28.0785 | 29.4215 |  | 3674.6269 |  |  |  |  | 3674.6269
269 | 28.0809 | 29.4191 |  | 3688.9941 |  |  |  |  | 3688.9941
270 | 28.0834 | 29.4166 |  | 3703.3614 |  |  |  |  | 3703.3614
271 | 28.0859 | 29.4141 |  | 3717.7287 |  |  |  |  | 3717.7287
272 | 28.0883 | 29.4117 |  | 3732.096 |  |  |  |  | 3732.096
273 | 28.0908 | 29.4092 |  | 3746.4634 |  |  |  |  | 3746.4634
274 | 28.0932 | 29.4068 |  | 3760.8309 |  |  |  |  | 3760.8309
275 | 28.0955 | 29.4045 |  | 3775.1984 |  |  |  |  | 3775.1984
276 | 28.0979 | 29.4021 |  | 3789.566 |  |  |  |  | 3789.566
277 | 28.1003 | 29.3997 |  | 3803.9337 |  |  |  |  | 3803.9337
278 | 28.1026 | 29.3974 |  | 3818.3013 |  |  |  |  | 3818.3013
279 | 28.1049 | 29.3951 |  | 3832.6691 |  |  |  |  | 3832.6691
280 | 28.1072 | 29.3928 |  | 3847.0369 |  |  |  |  | 3847.0369
281 | 28.1095 | 29.3905 |  | 3861.4047 |  |  |  |  | 3861.4047
282 | 28.1118 | 29.3882 |  | 3875.7726 |  |  |  |  | 3875.7726
283 | 28.114 | 29.386 |  | 3890.1405 |  |  |  |  | 3890.1405
284 | 28.1163 | 29.3837 |  | 3904.5085 |  |  |  |  | 3904.5085
285 | 28.1185 | 29.3815 |  | 3918.8766 |  |  |  |  | 3918.8766
286 | 28.1207 | 29.3793 |  | 3933.2447 |  |  |  |  | 3933.2447
287 | 28.1229 | 29.3771 |  | 3947.6128 |  |  |  |  | 3947.6128
288 | 28.1251 | 29.3749 |  | 3961.981 |  |  |  |  | 3961.981
289 | 28.1272 | 29.3728 |  | 3976.3492 |  |  |  |  | 3976.3492
290 | 28.1294 | 29.3706 |  | 3990.7175 |  |  |  |  | 3990.7175
291 | 28.1315 | 29.3685 |  | 4005.0858 |  |  |  |  | 4005.0858
292 | 28.1336 | 29.3664 |  | 4019.4542 |  |  |  |  | 4019.4542
293 | 28.1358 | 29.3642 |  | 4033.8226 |  |  |  |  | 4033.8226
294 | 28.1378 | 29.3622 |  | 4048.1911 |  |  |  |  | 4048.1911
295 | 28.1399 | 29.3601 |  | 4062.5596 |  |  |  |  | 4062.5596
296 | 28.142 | 29.358 |  | 4076.9281 |  |  |  |  | 4076.9281
297 | 28.144 | 29.356 |  | 4091.2967 |  |  |  |  | 4091.2967
298 | 28.1461 | 29.3539 |  | 4105.6653 |  |  |  |  | 4105.6653
299 | 28.1481 | 29.3519 |  | 4120.034 |  |  |  |  | 4120.034
300 | 28.1501 | 29.3499 |  | 4134.4027 |  |  |  |  | 4134.4027

## EV3
TABLE OF MAXIMUM MOMENTS FOR SIMPLE SPANS
Span in feet , Moment in kip-feet
|  |  | Total axle on span = | 2 | 3
|  |  | Total Weight = | 62 | 86 | kip
|  |  | Distance from 1st axle to the resultant load = | 2 | 6.7442 | ft
|  |  | 1st Adjacent Axle to the the CL of span = | 1 | 1.3721 | ft
| Location 1 |  |  |  |  | Location 2
SPAN | R(Left) | R(Right) | 1 | 2 | 3 | R(Left) | R(Right) | 1 | 2 | 3 | MAX M.
0 |  |  | 0 | [7 empty] | 0
1 |  |  | 7.75 | [7 empty] | 7.75
2 |  |  | 15.5 | [7 empty] | 15.5
3 |  |  | 23.25 | [7 empty] | 23.25
4 |  |  | 31 | [7 empty] | 31
5 |  |  | 38.75 | [7 empty] | 38.75
6 |  |  | 46.5 | [7 empty] | 46.5
7 | 22.1429 | 39.8571 |  | 55.3571 | [6 empty] | 55.3571
8 | 23.25 | 38.75 |  | 69.75 | [6 empty] | 69.75
9 | 24.1111 | 37.8889 |  | 84.3889 | [6 empty] | 84.3889
10 | 24.8 | 37.2 |  | 99.2 | [6 empty] | 99.2
11 | 25.3636 | 36.6364 |  | 114.1364 | [6 empty] | 114.1364
12 | 25.8333 | 36.1667 |  | 129.1667 | [6 empty] | 129.1667
13 | 26.2308 | 35.7692 |  | 144.2692 | [6 empty] | 144.2692
14 | 26.5714 | 35.4286 |  | 159.4286 | [6 empty] | 159.4286
15 | 26.8667 | 35.1333 |  | 174.6333 | [6 empty] | 174.6333
16 | 27.125 | 34.875 |  | 189.875 | [6 empty] | 189.875
17 | 27.3529 | 34.6471 |  | 205.1471 | [6 empty] | 205.1471
18 | 27.5556 | 34.4444 |  | 220.4444 | [6 empty] | 220.4444
19 | 27.7368 | 34.2632 |  | 235.7632 | [6 empty] | 235.7632
20 | 27.9 | 34.1 |  | 251.1 | [6 empty] | 251.1
21 | 28.0476 | 33.9524 |  | 266.4524 | [6 empty] | 266.4524
22 | 28.1818 | 33.8182 |  | 281.8182 | [6 empty] | 281.8182
23 | 28.3043 | 33.6957 |  | 297.1957 | [6 empty] | 297.1957
24 | 28.4167 | 33.5833 |  | 312.5833 | [6 empty] | 312.5833
25 | 28.52 | 33.48 |  | 327.98 | [6 empty] | 327.98
26 | 28.6154 | 33.3846 |  | 343.3846 | [6 empty] | 343.3846
27 | 28.7037 | 33.2963 |  | 358.7963 | [6 empty] | 358.7963
28 | 28.7857 | 33.2143 |  | 374.2143 | [6 empty] | 374.2143
29 | 28.8621 | 33.1379 |  | 389.6379 | [6 empty] | 389.6379
30 | 39.0669 | 46.9331 |  |  | 408.4042 | [5 empty] | 408.4042
31 | 39.1938 | 46.8062 |  |  | 429.7301 | [5 empty] | 429.7301
32 | 39.3128 | 46.6872 |  |  | 451.0669 | [5 empty] | 451.0669
33 | 39.4245 | 46.5755 |  |  | 472.4136 | [5 empty] | 472.4136
34 | 39.5296 | 46.4704 |  |  | 493.7693 | [5 empty] | 493.7693
35 | 39.6288 | 46.3712 |  |  | 515.1333 | [5 empty] | 515.1333
36 | 39.7224 | 46.2776 |  |  | 536.5048 | [5 empty] | 536.5048
37 | 39.811 | 46.189 |  |  | 557.8833 | [5 empty] | 557.8833
38 | 39.8949 | 46.1051 |  |  | 579.2681 | [5 empty] | 579.2681
39 | 39.9746 | 46.0254 |  |  | 600.6589 | [5 empty] | 600.6589
40 | 40.0502 | 45.9498 |  |  | 622.0551 | [5 empty] | 622.0551
41 | 40.1221 | 45.8779 |  |  | 643.4564 | [5 empty] | 643.4564
42 | 40.1907 | 45.8093 |  |  | 664.8624 | [5 empty] | 664.8624
43 | 40.256 | 45.744 |  |  | 686.2728 | [5 empty] | 686.2728
44 | 40.3184 | 45.6816 |  |  | 707.6872 | [5 empty] | 707.6872
45 | 40.378 | 45.622 |  |  | 729.1054 | [5 empty] | 729.1054
46 | 40.435 | 45.565 |  |  | 750.5272 | [5 empty] | 750.5272
47 | 40.4895 | 45.5105 |  |  | 771.9524 | [5 empty] | 771.9524
48 | 40.5418 | 45.4582 |  |  | 793.3806 | [5 empty] | 793.3806
49 | 40.592 | 45.408 |  |  | 814.8118 | [5 empty] | 814.8118
50 | 40.6402 | 45.3598 |  |  | 836.2457 | [5 empty] | 836.2457
51 | 40.6864 | 45.3136 |  |  | 857.6822 | [5 empty] | 857.6822
52 | 40.7309 | 45.2691 |  |  | 879.1212 | [5 empty] | 879.1212
53 | 40.7737 | 45.2263 |  |  | 900.5624 | [5 empty] | 900.5624
54 | 40.815 | 45.185 |  |  | 922.0059 | [5 empty] | 922.0059
55 | 40.8547 | 45.1453 |  |  | 943.4514 | [5 empty] | 943.4514
56 | 40.893 | 45.107 |  |  | 964.8988 | [5 empty] | 964.8988
57 | 40.93 | 45.07 |  |  | 986.3481 | [5 empty] | 986.3481
58 | 40.9657 | 45.0343 |  |  | 1007.7991 | [5 empty] | 1007.7991
59 | 41.0001 | 44.9999 |  |  | 1029.2518 | [5 empty] | 1029.2518
60 | 41.0335 | 44.9665 |  |  | 1050.7061 | [5 empty] | 1050.7061
61 | 41.0657 | 44.9343 |  |  | 1072.1619 | [5 empty] | 1072.1619
62 | 41.0969 | 44.9031 |  |  | 1093.619 | [5 empty] | 1093.619
63 | 41.1271 | 44.8729 |  |  | 1115.0776 | [5 empty] | 1115.0776
64 | 41.1564 | 44.8436 |  |  | 1136.5375 | [5 empty] | 1136.5375
65 | 41.1847 | 44.8153 |  |  | 1157.9985 | [5 empty] | 1157.9985
66 | 41.2122 | 44.7878 |  |  | 1179.4608 | [5 empty] | 1179.4608
67 | 41.2389 | 44.7611 |  |  | 1200.9242 | [5 empty] | 1200.9242
68 | 41.2648 | 44.7352 |  |  | 1222.3887 | [5 empty] | 1222.3887
69 | 41.29 | 44.71 |  |  | 1243.8542 | [5 empty] | 1243.8542
70 | 41.3144 | 44.6856 |  |  | 1265.3206 | [5 empty] | 1265.3206
71 | 41.3381 | 44.6619 |  |  | 1286.7881 | [5 empty] | 1286.7881
72 | 41.3612 | 44.6388 |  |  | 1308.2564 | [5 empty] | 1308.2564
73 | 41.3837 | 44.6163 |  |  | 1329.7256 | [5 empty] | 1329.7256
74 | 41.4055 | 44.5945 |  |  | 1351.1956 | [5 empty] | 1351.1956
75 | 41.4268 | 44.5732 |  |  | 1372.6665 | [5 empty] | 1372.6665
76 | 41.4475 | 44.5525 |  |  | 1394.1381 | [5 empty] | 1394.1381
77 | 41.4676 | 44.5324 |  |  | 1415.6104 | [5 empty] | 1415.6104
78 | 41.4873 | 44.5127 |  |  | 1437.0834 | [5 empty] | 1437.0834
79 | 41.5064 | 44.4936 |  |  | 1458.5572 | [5 empty] | 1458.5572
80 | 41.5251 | 44.4749 |  |  | 1480.0316 | [5 empty] | 1480.0316
81 | 41.5433 | 44.4567 |  |  | 1501.5066 | [5 empty] | 1501.5066
82 | 41.5611 | 44.4389 |  |  | 1522.9822 | [5 empty] | 1522.9822
83 | 41.5784 | 44.4216 |  |  | 1544.4584 | [5 empty] | 1544.4584
84 | 41.5953 | 44.4047 |  |  | 1565.9352 | [5 empty] | 1565.9352
85 | 41.6119 | 44.3881 |  |  | 1587.4125 | [5 empty] | 1587.4125
86 | 41.628 | 44.372 |  |  | 1608.8904 | [5 empty] | 1608.8904
87 | 41.6438 | 44.3562 |  |  | 1630.3687 | [5 empty] | 1630.3687
88 | 41.6592 | 44.3408 |  |  | 1651.8476 | [5 empty] | 1651.8476
89 | 41.6742 | 44.3258 |  |  | 1673.3269 | [5 empty] | 1673.3269
90 | 41.689 | 44.311 |  |  | 1694.8067 | [5 empty] | 1694.8067
91 | 41.7034 | 44.2966 |  |  | 1716.287 | [5 empty] | 1716.287
92 | 41.7175 | 44.2825 |  |  | 1737.7676 | [5 empty] | 1737.7676
93 | 41.7313 | 44.2687 |  |  | 1759.2487 | [5 empty] | 1759.2487
94 | 41.7448 | 44.2552 |  |  | 1780.7302 | [5 empty] | 1780.7302
95 | 41.758 | 44.242 |  |  | 1802.2121 | [5 empty] | 1802.2121
96 | 41.7709 | 44.2291 |  |  | 1823.6943 | [5 empty] | 1823.6943
97 | 41.7836 | 44.2164 |  |  | 1845.1769 | [5 empty] | 1845.1769
98 | 41.796 | 44.204 |  |  | 1866.6599 | [5 empty] | 1866.6599
99 | 41.8082 | 44.1918 |  |  | 1888.1432 | [5 empty] | 1888.1432
100 | 41.8201 | 44.1799 |  |  | 1909.6269 | [5 empty] | 1909.6269
101 | 41.8318 | 44.1682 |  |  | 1931.1108 | [5 empty] | 1931.1108
102 | 41.8432 | 44.1568 |  |  | 1952.5951 | [5 empty] | 1952.5951
103 | 41.8544 | 44.1456 |  |  | 1974.0797 | [5 empty] | 1974.0797
104 | 41.8655 | 44.1345 |  |  | 1995.5646 | [5 empty] | 1995.5646
105 | 41.8763 | 44.1237 |  |  | 2017.0498 | [5 empty] | 2017.0498
106 | 41.8869 | 44.1131 |  |  | 2038.5352 | [5 empty] | 2038.5352
107 | 41.8973 | 44.1027 |  |  | 2060.0209 | [5 empty] | 2060.0209
108 | 41.9075 | 44.0925 |  |  | 2081.5069 | [5 empty] | 2081.5069
109 | 41.9175 | 44.0825 |  |  | 2102.9932 | [5 empty] | 2102.9932
110 | 41.9273 | 44.0727 |  |  | 2124.4797 | [5 empty] | 2124.4797
111 | 41.937 | 44.063 |  |  | 2145.9664 | [5 empty] | 2145.9664
112 | 41.9465 | 44.0535 |  |  | 2167.4534 | [5 empty] | 2167.4534
113 | 41.9558 | 44.0442 |  |  | 2188.9406 | [5 empty] | 2188.9406
114 | 41.965 | 44.035 |  |  | 2210.428 | [5 empty] | 2210.428
115 | 41.974 | 44.026 |  |  | 2231.9157 | [5 empty] | 2231.9157
116 | 41.9828 | 44.0172 |  |  | 2253.4036 | [5 empty] | 2253.4036
117 | 41.9915 | 44.0085 |  |  | 2274.8916 | [5 empty] | 2274.8916
118 | 42.0001 | 43.9999 |  |  | 2296.3799 | [5 empty] | 2296.3799
119 | 42.0085 | 43.9915 |  |  | 2317.8684 | [5 empty] | 2317.8684
120 | 42.0167 | 43.9833 |  |  | 2339.357 | [5 empty] | 2339.357
121 | 42.0249 | 43.9751 |  |  | 2360.8459 | [5 empty] | 2360.8459
122 | 42.0329 | 43.9671 |  |  | 2382.3349 | [5 empty] | 2382.3349
123 | 42.0407 | 43.9593 |  |  | 2403.8241 | [5 empty] | 2403.8241
124 | 42.0485 | 43.9515 |  |  | 2425.3135 | [5 empty] | 2425.3135
125 | 42.0561 | 43.9439 |  |  | 2446.8031 | [5 empty] | 2446.8031
126 | 42.0636 | 43.9364 |  |  | 2468.2928 | [5 empty] | 2468.2928
127 | 42.0709 | 43.9291 |  |  | 2489.7827 | [5 empty] | 2489.7827
128 | 42.0782 | 43.9218 |  |  | 2511.2727 | [5 empty] | 2511.2727
129 | 42.0853 | 43.9147 |  |  | 2532.7629 | [5 empty] | 2532.7629
130 | 42.0924 | 43.9076 |  |  | 2554.2533 | [5 empty] | 2554.2533
131 | 42.0993 | 43.9007 |  |  | 2575.7438 | [5 empty] | 2575.7438
132 | 42.1061 | 43.8939 |  |  | 2597.2344 | [5 empty] | 2597.2344
133 | 42.1128 | 43.8872 |  |  | 2618.7252 | [5 empty] | 2618.7252
134 | 42.1195 | 43.8805 |  |  | 2640.2161 | [5 empty] | 2640.2161
135 | 42.126 | 43.874 |  |  | 2661.7071 | [5 empty] | 2661.7071
136 | 42.1324 | 43.8676 |  |  | 2683.1983 | [5 empty] | 2683.1983
137 | 42.1387 | 43.8613 |  |  | 2704.6896 | [5 empty] | 2704.6896
138 | 42.145 | 43.855 |  |  | 2726.1811 | [5 empty] | 2726.1811
139 | 42.1511 | 43.8489 |  |  | 2747.6726 | [5 empty] | 2747.6726
140 | 42.1572 | 43.8428 |  |  | 2769.1643 | [5 empty] | 2769.1643
141 | 42.1632 | 43.8368 |  |  | 2790.6561 | [5 empty] | 2790.6561
142 | 42.1691 | 43.8309 |  |  | 2812.148 | [5 empty] | 2812.148
143 | 42.1749 | 43.8251 |  |  | 2833.6401 | [5 empty] | 2833.6401
144 | 42.1806 | 43.8194 |  |  | 2855.1322 | [5 empty] | 2855.1322
145 | 42.1863 | 43.8137 |  |  | 2876.6244 | [5 empty] | 2876.6244
146 | 42.1918 | 43.8082 |  |  | 2898.1168 | [5 empty] | 2898.1168
147 | 42.1973 | 43.8027 |  |  | 2919.6093 | [5 empty] | 2919.6093
148 | 42.2028 | 43.7972 |  |  | 2941.1018 | [5 empty] | 2941.1018
149 | 42.2081 | 43.7919 |  |  | 2962.5945 | [5 empty] | 2962.5945
150 | 42.2134 | 43.7866 |  |  | 2984.0872 | [5 empty] | 2984.0872
151 | 42.2186 | 43.7814 |  |  | 3005.5801 | [5 empty] | 3005.5801
152 | 42.2237 | 43.7763 |  |  | 3027.073 | [5 empty] | 3027.073
153 | 42.2288 | 43.7712 |  |  | 3048.5661 | [5 empty] | 3048.5661
154 | 42.2338 | 43.7662 |  |  | 3070.0592 | [5 empty] | 3070.0592
155 | 42.2388 | 43.7612 |  |  | 3091.5524 | [5 empty] | 3091.5524
156 | 42.2436 | 43.7564 |  |  | 3113.0457 | [5 empty] | 3113.0457
157 | 42.2485 | 43.7515 |  |  | 3134.5391 | [5 empty] | 3134.5391
158 | 42.2532 | 43.7468 |  |  | 3156.0326 | [5 empty] | 3156.0326
159 | 42.2579 | 43.7421 |  |  | 3177.5261 | [5 empty] | 3177.5261
160 | 42.2625 | 43.7375 |  |  | 3199.0198 | [5 empty] | 3199.0198
161 | 42.2671 | 43.7329 |  |  | 3220.5135 | [5 empty] | 3220.5135
162 | 42.2717 | 43.7283 |  |  | 3242.0073 | [5 empty] | 3242.0073
163 | 42.2761 | 43.7239 |  |  | 3263.5012 | [5 empty] | 3263.5012
164 | 42.2805 | 43.7195 |  |  | 3284.9951 | [5 empty] | 3284.9951
165 | 42.2849 | 43.7151 |  |  | 3306.4891 | [5 empty] | 3306.4891
166 | 42.2892 | 43.7108 |  |  | 3327.9832 | [5 empty] | 3327.9832
167 | 42.2935 | 43.7065 |  |  | 3349.4774 | [5 empty] | 3349.4774
168 | 42.2977 | 43.7023 |  |  | 3370.9716 | [5 empty] | 3370.9716
169 | 42.3018 | 43.6982 |  |  | 3392.4659 | [5 empty] | 3392.4659
170 | 42.3059 | 43.6941 |  |  | 3413.9603 | [5 empty] | 3413.9603
171 | 42.31 | 43.69 |  |  | 3435.4547 | [5 empty] | 3435.4547
172 | 42.314 | 43.686 |  |  | 3456.9492 | [5 empty] | 3456.9492
173 | 42.318 | 43.682 |  |  | 3478.4438 | [5 empty] | 3478.4438
174 | 42.3219 | 43.6781 |  |  | 3499.9384 | [5 empty] | 3499.9384
175 | 42.3258 | 43.6742 |  |  | 3521.4331 | [5 empty] | 3521.4331
176 | 42.3296 | 43.6704 |  |  | 3542.9278 | [5 empty] | 3542.9278
177 | 42.3334 | 43.6666 |  |  | 3564.4226 | [5 empty] | 3564.4226
178 | 42.3371 | 43.6629 |  |  | 3585.9175 | [5 empty] | 3585.9175
179 | 42.3408 | 43.6592 |  |  | 3607.4124 | [5 empty] | 3607.4124
180 | 42.3445 | 43.6555 |  |  | 3628.9074 | [5 empty] | 3628.9074
181 | 42.3481 | 43.6519 |  |  | 3650.4024 | [5 empty] | 3650.4024
182 | 42.3517 | 43.6483 |  |  | 3671.8975 | [5 empty] | 3671.8975
183 | 42.3552 | 43.6448 |  |  | 3693.3926 | [5 empty] | 3693.3926
184 | 42.3587 | 43.6413 |  |  | 3714.8878 | [5 empty] | 3714.8878
185 | 42.3622 | 43.6378 |  |  | 3736.3831 | [5 empty] | 3736.3831
186 | 42.3656 | 43.6344 |  |  | 3757.8783 | [5 empty] | 3757.8783
187 | 42.369 | 43.631 |  |  | 3779.3737 | [5 empty] | 3779.3737
188 | 42.3724 | 43.6276 |  |  | 3800.8691 | [5 empty] | 3800.8691
189 | 42.3757 | 43.6243 |  |  | 3822.3645 | [5 empty] | 3822.3645
190 | 42.379 | 43.621 |  |  | 3843.86 | [5 empty] | 3843.86
191 | 42.3822 | 43.6178 |  |  | 3865.3556 | [5 empty] | 3865.3556
192 | 42.3855 | 43.6145 |  |  | 3886.8512 | [5 empty] | 3886.8512
193 | 42.3886 | 43.6114 |  |  | 3908.3468 | [5 empty] | 3908.3468
194 | 42.3918 | 43.6082 |  |  | 3929.8425 | [5 empty] | 3929.8425
195 | 42.3949 | 43.6051 |  |  | 3951.3382 | [5 empty] | 3951.3382
196 | 42.398 | 43.602 |  |  | 3972.8339 | [5 empty] | 3972.8339
197 | 42.4011 | 43.5989 |  |  | 3994.3298 | [5 empty] | 3994.3298
198 | 42.4041 | 43.5959 |  |  | 4015.8256 | [5 empty] | 4015.8256
199 | 42.4071 | 43.5929 |  |  | 4037.3215 | [5 empty] | 4037.3215
200 | 42.41 | 43.59 |  |  | 4058.8174 | [5 empty] | 4058.8174
201 | 42.413 | 43.587 |  |  | 4080.3134 | [5 empty] | 4080.3134
202 | 42.4159 | 43.5841 |  |  | 4101.8094 | [5 empty] | 4101.8094
203 | 42.4188 | 43.5812 |  |  | 4123.3055 | [5 empty] | 4123.3055
204 | 42.4216 | 43.5784 |  |  | 4144.8016 | [5 empty] | 4144.8016
205 | 42.4244 | 43.5756 |  |  | 4166.2977 | [5 empty] | 4166.2977
206 | 42.4272 | 43.5728 |  |  | 4187.7938 | [5 empty] | 4187.7938
207 | 42.43 | 43.57 |  |  | 4209.2901 | [5 empty] | 4209.2901
208 | 42.4327 | 43.5673 |  |  | 4230.7863 | [5 empty] | 4230.7863
209 | 42.4354 | 43.5646 |  |  | 4252.2826 | [5 empty] | 4252.2826
210 | 42.4381 | 43.5619 |  |  | 4273.7789 | [5 empty] | 4273.7789
211 | 42.4408 | 43.5592 |  |  | 4295.2752 | [5 empty] | 4295.2752
212 | 42.4434 | 43.5566 |  |  | 4316.7716 | [5 empty] | 4316.7716
213 | 42.446 | 43.554 |  |  | 4338.268 | [5 empty] | 4338.268
214 | 42.4486 | 43.5514 |  |  | 4359.7645 | [5 empty] | 4359.7645
215 | 42.4512 | 43.5488 |  |  | 4381.261 | [5 empty] | 4381.261
216 | 42.4537 | 43.5463 |  |  | 4402.7575 | [5 empty] | 4402.7575
217 | 42.4563 | 43.5437 |  |  | 4424.254 | [5 empty] | 4424.254
218 | 42.4588 | 43.5412 |  |  | 4445.7506 | [5 empty] | 4445.7506
219 | 42.4612 | 43.5388 |  |  | 4467.2472 | [5 empty] | 4467.2472
220 | 42.4637 | 43.5363 |  |  | 4488.7438 | [5 empty] | 4488.7438
221 | 42.4661 | 43.5339 |  |  | 4510.2405 | [5 empty] | 4510.2405
222 | 42.4685 | 43.5315 |  |  | 4531.7372 | [5 empty] | 4531.7372
223 | 42.4709 | 43.5291 |  |  | 4553.2339 | [5 empty] | 4553.2339
224 | 42.4733 | 43.5267 |  |  | 4574.7307 | [5 empty] | 4574.7307
225 | 42.4756 | 43.5244 |  |  | 4596.2275 | [5 empty] | 4596.2275
226 | 42.4779 | 43.5221 |  |  | 4617.7243 | [5 empty] | 4617.7243
227 | 42.4802 | 43.5198 |  |  | 4639.2211 | [5 empty] | 4639.2211
228 | 42.4825 | 43.5175 |  |  | 4660.718 | [5 empty] | 4660.718
229 | 42.4848 | 43.5152 |  |  | 4682.2149 | [5 empty] | 4682.2149
230 | 42.487 | 43.513 |  |  | 4703.7118 | [5 empty] | 4703.7118
231 | 42.4892 | 43.5108 |  |  | 4725.2088 | [5 empty] | 4725.2088
232 | 42.4914 | 43.5086 |  |  | 4746.7058 | [5 empty] | 4746.7058
233 | 42.4936 | 43.5064 |  |  | 4768.2028 | [5 empty] | 4768.2028
234 | 42.4958 | 43.5042 |  |  | 4789.6998 | [5 empty] | 4789.6998
235 | 42.4979 | 43.5021 |  |  | 4811.1969 | [5 empty] | 4811.1969
236 | 42.5 | 43.5 |  |  | 4832.694 | [5 empty] | 4832.694
237 | 42.5021 | 43.4979 |  |  | 4854.1911 | [5 empty] | 4854.1911
238 | 42.5042 | 43.4958 |  |  | 4875.6882 | [5 empty] | 4875.6882
239 | 42.5063 | 43.4937 |  |  | 4897.1853 | [5 empty] | 4897.1853
240 | 42.5084 | 43.4916 |  |  | 4918.6825 | [5 empty] | 4918.6825
241 | 42.5104 | 43.4896 |  |  | 4940.1797 | [5 empty] | 4940.1797
242 | 42.5124 | 43.4876 |  |  | 4961.6769 | [5 empty] | 4961.6769
243 | 42.5144 | 43.4856 |  |  | 4983.1742 | [5 empty] | 4983.1742
244 | 42.5164 | 43.4836 |  |  | 5004.6715 | [5 empty] | 5004.6715
245 | 42.5184 | 43.4816 |  |  | 5026.1688 | [5 empty] | 5026.1688
246 | 42.5204 | 43.4796 |  |  | 5047.6661 | [5 empty] | 5047.6661
247 | 42.5223 | 43.4777 |  |  | 5069.1634 | [5 empty] | 5069.1634
248 | 42.5242 | 43.4758 |  |  | 5090.6608 | [5 empty] | 5090.6608
249 | 42.5261 | 43.4739 |  |  | 5112.1581 | [5 empty] | 5112.1581
250 | 42.528 | 43.472 |  |  | 5133.6555 | [5 empty] | 5133.6555
251 | 42.5299 | 43.4701 |  |  | 5155.153 | [5 empty] | 5155.153
252 | 42.5318 | 43.4682 |  |  | 5176.6504 | [5 empty] | 5176.6504
253 | 42.5336 | 43.4664 |  |  | 5198.1479 | [5 empty] | 5198.1479
254 | 42.5355 | 43.4645 |  |  | 5219.6453 | [5 empty] | 5219.6453
255 | 42.5373 | 43.4627 |  |  | 5241.1428 | [5 empty] | 5241.1428
256 | 42.5391 | 43.4609 |  |  | 5262.6404 | [5 empty] | 5262.6404
257 | 42.5409 | 43.4591 |  |  | 5284.1379 | [5 empty] | 5284.1379
258 | 42.5427 | 43.4573 |  |  | 5305.6355 | [5 empty] | 5305.6355
259 | 42.5444 | 43.4556 |  |  | 5327.133 | [5 empty] | 5327.133
260 | 42.5462 | 43.4538 |  |  | 5348.6306 | [5 empty] | 5348.6306
261 | 42.5479 | 43.4521 |  |  | 5370.1282 | [5 empty] | 5370.1282
262 | 42.5496 | 43.4504 |  |  | 5391.6259 | [5 empty] | 5391.6259
263 | 42.5514 | 43.4486 |  |  | 5413.1235 | [5 empty] | 5413.1235
264 | 42.5531 | 43.4469 |  |  | 5434.6212 | [5 empty] | 5434.6212
265 | 42.5547 | 43.4453 |  |  | 5456.1189 | [5 empty] | 5456.1189
266 | 42.5564 | 43.4436 |  |  | 5477.6166 | [5 empty] | 5477.6166
267 | 42.5581 | 43.4419 |  |  | 5499.1143 | [5 empty] | 5499.1143
268 | 42.5597 | 43.4403 |  |  | 5520.612 | [5 empty] | 5520.612
269 | 42.5614 | 43.4386 |  |  | 5542.1098 | [5 empty] | 5542.1098
270 | 42.563 | 43.437 |  |  | 5563.6076 | [5 empty] | 5563.6076
271 | 42.5646 | 43.4354 |  |  | 5585.1054 | [5 empty] | 5585.1054
272 | 42.5662 | 43.4338 |  |  | 5606.6032 | [5 empty] | 5606.6032
273 | 42.5678 | 43.4322 |  |  | 5628.101 | [5 empty] | 5628.101
274 | 42.5694 | 43.4306 |  |  | 5649.5988 | [5 empty] | 5649.5988
275 | 42.5709 | 43.4291 |  |  | 5671.0967 | [5 empty] | 5671.0967
276 | 42.5725 | 43.4275 |  |  | 5692.5945 | [5 empty] | 5692.5945
277 | 42.574 | 43.426 |  |  | 5714.0924 | [5 empty] | 5714.0924
278 | 42.5756 | 43.4244 |  |  | 5735.5903 | [5 empty] | 5735.5903
279 | 42.5771 | 43.4229 |  |  | 5757.0882 | [5 empty] | 5757.0882
280 | 42.5786 | 43.4214 |  |  | 5778.5862 | [5 empty] | 5778.5862
281 | 42.5801 | 43.4199 |  |  | 5800.0841 | [5 empty] | 5800.0841
282 | 42.5816 | 43.4184 |  |  | 5821.5821 | [5 empty] | 5821.5821
283 | 42.5831 | 43.4169 |  |  | 5843.08 | [5 empty] | 5843.08
284 | 42.5845 | 43.4155 |  |  | 5864.578 | [5 empty] | 5864.578
285 | 42.586 | 43.414 |  |  | 5886.076 | [5 empty] | 5886.076
286 | 42.5874 | 43.4126 |  |  | 5907.574 | [5 empty] | 5907.574
287 | 42.5889 | 43.4111 |  |  | 5929.0721 | [5 empty] | 5929.0721
288 | 42.5903 | 43.4097 |  |  | 5950.5701 | [5 empty] | 5950.5701
289 | 42.5917 | 43.4083 |  |  | 5972.0682 | [5 empty] | 5972.0682
290 | 42.5931 | 43.4069 |  |  | 5993.5662 | [5 empty] | 5993.5662
291 | 42.5945 | 43.4055 |  |  | 6015.0643 | [5 empty] | 6015.0643
292 | 42.5959 | 43.4041 |  |  | 6036.5624 | [5 empty] | 6036.5624
293 | 42.5973 | 43.4027 |  |  | 6058.0605 | [5 empty] | 6058.0605
294 | 42.5987 | 43.4013 |  |  | 6079.5586 | [5 empty] | 6079.5586
295 | 42.6 | 43.4 |  |  | 6101.0568 | [5 empty] | 6101.0568
296 | 42.6014 | 43.3986 |  |  | 6122.5549 | [5 empty] | 6122.5549
297 | 42.6027 | 43.3973 |  |  | 6144.0531 | [5 empty] | 6144.0531
298 | 42.6041 | 43.3959 |  |  | 6165.5512 | [5 empty] | 6165.5512
299 | 42.6054 | 43.3946 |  |  | 6187.0494 | [5 empty] | 6187.0494
300 | 42.6067 | 43.3933 |  |  | 6208.5476 | [5 empty] | 6208.5476

## TYPE 3
TABLE OF MAXIMUM MOMENTS FOR SIMPLE SPANS
Span in feet , Moment in kip-feet
|  |  | Total axle on span = | 2 | 3
|  |  | Total Weight = | 34 | 50 | kip
|  |  | Distance from 1st axle to the resultant load = | 2 | 7.44 | ft
|  |  | 1st Adjacent Axle to the the CL of span = | 1 | 1.72 | ft
| Location 1 |  |  |  |  | Location 2
SPAN | R(L or R ) | R(L or R ) | 1 | 2 | 3 | R(L or R ) | R(L or R ) | 1 | 2 | 3 | MAX M.
0 |  |  | 0 | [7 empty] | 0 | 0
1 |  |  | 4.25 | [7 empty] | 4.25 | 2.125
2 |  |  | 8.5 | [7 empty] | 8.5 | 4.25
3 |  |  | 12.75 | [7 empty] | 12.75 | 6.375
4 |  |  | 17 | [7 empty] | 17 | 8.5
5 |  |  | 21.25 | [7 empty] | 21.25 | 10.625
6 |  |  | 25.5 | [7 empty] | 25.5 | 12.75
7 | 12.1429 | 21.8571 |  | 30.3571 | [6 empty] | 30.3571 | 15.1786
8 | 12.75 | 21.25 |  | 38.25 | [6 empty] | 38.25 | 19.125
9 | 13.2222 | 20.7778 |  | 46.2778 | [6 empty] | 46.2778 | 23.1389
10 | 13.6 | 20.4 |  | 54.4 | [6 empty] | 54.4 | 27.2
11 | 13.9091 | 20.0909 |  | 62.5909 | [6 empty] | 62.5909 | 31.2955
12 | 14.1667 | 19.8333 |  | 70.8333 | [6 empty] | 70.8333 | 35.4167
13 | 14.3846 | 19.6154 |  | 79.1154 | [6 empty] | 79.1154 | 39.5577
14 | 14.5714 | 19.4286 |  | 87.4286 | [6 empty] | 87.4286 | 43.7143
15 | 14.7333 | 19.2667 |  | 95.7667 | [6 empty] | 95.7667 | 47.8833
16 | 14.875 | 19.125 |  | 104.125 | [6 empty] | 104.125 | 52.0625
17 | 15 | 19 |  | 112.5 | [6 empty] | 112.5 | 56.25
18 | 15.1111 | 18.8889 |  | 120.8889 | [6 empty] | 120.8889 | 60.4444
19 | 15.2105 | 18.7895 |  | 129.2895 | [6 empty] | 129.2895 | 64.6447
20 | 15.3 | 18.7 |  | 137.7 | [6 empty] | 137.7 | 68.85
21 | 15.381 | 18.619 |  | 146.119 | [6 empty] | 146.119 | 73.0595
22 | 15.4545 | 18.5455 |  | 154.5455 | [6 empty] | 154.5455 | 77.2727
23 | 15.5217 | 18.4783 |  | 162.9783 | [6 empty] | 162.9783 | 81.4891
24 | 15.5833 | 18.4167 |  | 171.4167 | [6 empty] | 171.4167 | 85.7083
25 | 15.64 | 18.36 |  | 179.86 | [6 empty] | 179.86 | 89.93
26 | 15.6923 | 18.3077 |  | 188.3077 | [6 empty] | 188.3077 | 94.1538
27 | 15.7407 | 18.2593 |  | 196.7593 | [6 empty] | 196.7593 | 98.3796
28 | 15.7857 | 18.2143 |  | 205.2143 | [6 empty] | 205.2143 | 102.6071
29 | 15.8276 | 18.1724 |  | 213.6724 | [6 empty] | 213.6724 | 106.8362
30 | 22.1333 | 27.8667 |  |  | 225.9307 | [5 empty] | 225.9307 | 112.9653
31 | 22.2258 | 27.7742 |  |  | 238.2716 | [5 empty] | 238.2716 | 119.1358
32 | 22.3125 | 27.6875 |  |  | 250.6225 | [5 empty] | 250.6225 | 125.3113
33 | 22.3939 | 27.6061 |  |  | 262.9824 | [5 empty] | 262.9824 | 131.4912
34 | 22.4706 | 27.5294 |  |  | 275.3506 | [5 empty] | 275.3506 | 137.6753
35 | 22.5429 | 27.4571 |  |  | 287.7263 | [5 empty] | 287.7263 | 143.8631
36 | 22.6111 | 27.3889 |  |  | 300.1089 | [5 empty] | 300.1089 | 150.0544
37 | 22.6757 | 27.3243 |  |  | 312.4978 | [5 empty] | 312.4978 | 156.2489
38 | 22.7368 | 27.2632 |  |  | 324.8926 | [5 empty] | 324.8926 | 162.4463
39 | 22.7949 | 27.2051 |  |  | 337.2928 | [5 empty] | 337.2928 | 168.6464
40 | 22.85 | 27.15 |  |  | 349.698 | [5 empty] | 349.698 | 174.849
41 | 22.9024 | 27.0976 |  |  | 362.1078 | [5 empty] | 362.1078 | 181.0539
42 | 22.9524 | 27.0476 |  |  | 374.5219 | [5 empty] | 374.5219 | 187.261
43 | 23 | 27 |  |  | 386.94 | [5 empty] | 386.94 | 193.47
44 | 23.0455 | 26.9545 |  |  | 399.3618 | [5 empty] | 399.3618 | 199.6809
45 | 23.0889 | 26.9111 |  |  | 411.7871 | [5 empty] | 411.7871 | 205.8936
46 | 23.1304 | 26.8696 |  |  | 424.2157 | [5 empty] | 424.2157 | 212.1078
47 | 23.1702 | 26.8298 |  |  | 436.6472 | [5 empty] | 436.6472 | 218.3236
48 | 23.2083 | 26.7917 |  |  | 449.0817 | [5 empty] | 449.0817 | 224.5408
49 | 23.2449 | 26.7551 |  |  | 461.5188 | [5 empty] | 461.5188 | 230.7594
50 | 23.28 | 26.72 |  |  | 473.9584 | [5 empty] | 473.9584 | 236.9792
51 | 23.3137 | 26.6863 |  |  | 486.4004 | [5 empty] | 486.4004 | 243.2002
52 | 23.3462 | 26.6538 |  |  | 498.8446 | [5 empty] | 498.8446 | 249.4223
53 | 23.3774 | 26.6226 |  |  | 511.2909 | [5 empty] | 511.2909 | 255.6455
54 | 23.4074 | 26.5926 |  |  | 523.7393 | [5 empty] | 523.7393 | 261.8696
55 | 23.4364 | 26.5636 |  |  | 536.1895 | [5 empty] | 536.1895 | 268.0947
56 | 23.4643 | 26.5357 |  |  | 548.6414 | [5 empty] | 548.6414 | 274.3207
57 | 23.4912 | 26.5088 |  |  | 561.0951 | [5 empty] | 561.0951 | 280.5475
58 | 23.5172 | 26.4828 |  |  | 573.5503 | [5 empty] | 573.5503 | 286.7752
59 | 23.5424 | 26.4576 |  |  | 586.0071 | [5 empty] | 586.0071 | 293.0036
60 | 23.5667 | 26.4333 |  |  | 598.4653 | [5 empty] | 598.4653 | 299.2327
61 | 23.5902 | 26.4098 |  |  | 610.9249 | [5 empty] | 610.9249 | 305.4625
62 | 23.6129 | 26.3871 |  |  | 623.3858 | [5 empty] | 623.3858 | 311.6929
63 | 23.6349 | 26.3651 |  |  | 635.8479 | [5 empty] | 635.8479 | 317.924
64 | 23.6562 | 26.3438 |  |  | 648.3112 | [5 empty] | 648.3112 | 324.1556
65 | 23.6769 | 26.3231 |  |  | 660.7757 | [5 empty] | 660.7757 | 330.3878
66 | 23.697 | 26.303 |  |  | 673.2412 | [5 empty] | 673.2412 | 336.6206
67 | 23.7164 | 26.2836 |  |  | 685.7078 | [5 empty] | 685.7078 | 342.8539
68 | 23.7353 | 26.2647 |  |  | 698.1753 | [5 empty] | 698.1753 | 349.0876
69 | 23.7536 | 26.2464 |  |  | 710.6438 | [5 empty] | 710.6438 | 355.3219
70 | 23.7714 | 26.2286 |  |  | 723.1131 | [5 empty] | 723.1131 | 361.5566
71 | 23.7887 | 26.2113 |  |  | 735.5834 | [5 empty] | 735.5834 | 367.7917
72 | 23.8056 | 26.1944 |  |  | 748.0544 | [5 empty] | 748.0544 | 374.0272
73 | 23.8219 | 26.1781 |  |  | 760.5263 | [5 empty] | 760.5263 | 380.2632
74 | 23.8378 | 26.1622 |  |  | 772.9989 | [5 empty] | 772.9989 | 386.4995
75 | 23.8533 | 26.1467 |  |  | 785.4723 | [5 empty] | 785.4723 | 392.7361
76 | 23.8684 | 26.1316 |  |  | 797.9463 | [5 empty] | 797.9463 | 398.9732
77 | 23.8831 | 26.1169 |  |  | 810.421 | [5 empty] | 810.421 | 405.2105
78 | 23.8974 | 26.1026 |  |  | 822.8964 | [5 empty] | 822.8964 | 411.4482
79 | 23.9114 | 26.0886 |  |  | 835.3724 | [5 empty] | 835.3724 | 417.6862
80 | 23.925 | 26.075 |  |  | 847.849 | [5 empty] | 847.849 | 423.9245
81 | 23.9383 | 26.0617 |  |  | 860.3262 | [5 empty] | 860.3262 | 430.1631
82 | 23.9512 | 26.0488 |  |  | 872.8039 | [5 empty] | 872.8039 | 436.402
83 | 23.9639 | 26.0361 |  |  | 885.2822 | [5 empty] | 885.2822 | 442.6411
84 | 23.9762 | 26.0238 |  |  | 897.761 | [5 empty] | 897.761 | 448.8805
85 | 23.9882 | 26.0118 |  |  | 910.2402 | [5 empty] | 910.2402 | 455.1201
86 | 24 | 26 |  |  | 922.72 | [5 empty] | 922.72 | 461.36
87 | 24.0115 | 25.9885 |  |  | 935.2002 | [5 empty] | 935.2002 | 467.6001
88 | 24.0227 | 25.9773 |  |  | 947.6809 | [5 empty] | 947.6809 | 473.8405
89 | 24.0337 | 25.9663 |  |  | 960.162 | [5 empty] | 960.162 | 480.081
90 | 24.0444 | 25.9556 |  |  | 972.6436 | [5 empty] | 972.6436 | 486.3218
91 | 24.0549 | 25.9451 |  |  | 985.1255 | [5 empty] | 985.1255 | 492.5627
92 | 24.0652 | 25.9348 |  |  | 997.6078 | [5 empty] | 997.6078 | 498.8039
93 | 24.0753 | 25.9247 |  |  | 1010.0905 | [5 empty] | 1010.0905 | 505.0453
94 | 24.0851 | 25.9149 |  |  | 1022.5736 | [5 empty] | 1022.5736 | 511.2868
95 | 24.0947 | 25.9053 |  |  | 1035.0571 | [5 empty] | 1035.0571 | 517.5285
96 | 24.1042 | 25.8958 |  |  | 1047.5408 | [5 empty] | 1047.5408 | 523.7704
97 | 24.1134 | 25.8866 |  |  | 1060.0249 | [5 empty] | 1060.0249 | 530.0125
98 | 24.1224 | 25.8776 |  |  | 1072.5094 | [5 empty] | 1072.5094 | 536.2547
99 | 24.1313 | 25.8687 |  |  | 1084.9941 | [5 empty] | 1084.9941 | 542.4971
100 | 24.14 | 25.86 |  |  | 1097.4792 | [5 empty] | 1097.4792 | 548.7396
101 | 24.1485 | 25.8515 |  |  | 1109.9646 | [5 empty] | 1109.9646 | 554.9823
102 | 24.1569 | 25.8431 |  |  | 1122.4502 | [5 empty] | 1122.4502 | 561.2251
103 | 24.165 | 25.835 |  |  | 1134.9361 | [5 empty] | 1134.9361 | 567.4681
104 | 24.1731 | 25.8269 |  |  | 1147.4223 | [5 empty] | 1147.4223 | 573.7112
105 | 24.181 | 25.819 |  |  | 1159.9088 | [5 empty] | 1159.9088 | 579.9544
106 | 24.1887 | 25.8113 |  |  | 1172.3955 | [5 empty] | 1172.3955 | 586.1977
107 | 24.1963 | 25.8037 |  |  | 1184.8824 | [5 empty] | 1184.8824 | 592.4412
108 | 24.2037 | 25.7963 |  |  | 1197.3696 | [5 empty] | 1197.3696 | 598.6848
109 | 24.211 | 25.789 |  |  | 1209.8571 | [5 empty] | 1209.8571 | 604.9285
110 | 24.2182 | 25.7818 |  |  | 1222.3447 | [5 empty] | 1222.3447 | 611.1724
111 | 24.2252 | 25.7748 |  |  | 1234.8326 | [5 empty] | 1234.8326 | 617.4163
112 | 24.2321 | 25.7679 |  |  | 1247.3207 | [5 empty] | 1247.3207 | 623.6604
113 | 24.2389 | 25.7611 |  |  | 1259.809 | [5 empty] | 1259.809 | 629.9045
114 | 24.2456 | 25.7544 |  |  | 1272.2975 | [5 empty] | 1272.2975 | 636.1488
115 | 24.2522 | 25.7478 |  |  | 1284.7863 | [5 empty] | 1284.7863 | 642.3931
116 | 24.2586 | 25.7414 |  |  | 1297.2752 | [5 empty] | 1297.2752 | 648.6376
117 | 24.265 | 25.735 |  |  | 1309.7643 | [5 empty] | 1309.7643 | 654.8821
118 | 24.2712 | 25.7288 |  |  | 1322.2536 | [5 empty] | 1322.2536 | 661.1268
119 | 24.2773 | 25.7227 |  |  | 1334.743 | [5 empty] | 1334.743 | 667.3715
120 | 24.2833 | 25.7167 |  |  | 1347.2327 | [5 empty] | 1347.2327 | 673.6163
121 | 24.2893 | 25.7107 |  |  | 1359.7225 | [5 empty] | 1359.7225 | 679.8612
122 | 24.2951 | 25.7049 |  |  | 1372.2125 | [5 empty] | 1372.2125 | 686.1062
123 | 24.3008 | 25.6992 |  |  | 1384.7026 | [5 empty] | 1384.7026 | 692.3513
124 | 24.3065 | 25.6935 |  |  | 1397.1929 | [5 empty] | 1397.1929 | 698.5965
125 | 24.312 | 25.688 |  |  | 1409.6834 | [5 empty] | 1409.6834 | 704.8417
126 | 24.3175 | 25.6825 |  |  | 1422.174 | [5 empty] | 1422.174 | 711.087
127 | 24.3228 | 25.6772 |  |  | 1434.6647 | [5 empty] | 1434.6647 | 717.3324
128 | 24.3281 | 25.6719 |  |  | 1447.1556 | [5 empty] | 1447.1556 | 723.5778
129 | 24.3333 | 25.6667 |  |  | 1459.6467 | [5 empty] | 1459.6467 | 729.8233
130 | 24.3385 | 25.6615 |  |  | 1472.1378 | [5 empty] | 1472.1378 | 736.0689
131 | 24.3435 | 25.6565 |  |  | 1484.6292 | [5 empty] | 1484.6292 | 742.3146
132 | 24.3485 | 25.6515 |  |  | 1497.1206 | [5 empty] | 1497.1206 | 748.5603
133 | 24.3534 | 25.6466 |  |  | 1509.6122 | [5 empty] | 1509.6122 | 754.8061
134 | 24.3582 | 25.6418 |  |  | 1522.1039 | [5 empty] | 1522.1039 | 761.0519
135 | 24.363 | 25.637 |  |  | 1534.5957 | [5 empty] | 1534.5957 | 767.2979
136 | 24.3676 | 25.6324 |  |  | 1547.0876 | [5 empty] | 1547.0876 | 773.5438
137 | 24.3723 | 25.6277 |  |  | 1559.5797 | [5 empty] | 1559.5797 | 779.7899
138 | 24.3768 | 25.6232 |  |  | 1572.0719 | [5 empty] | 1572.0719 | 786.0359
139 | 24.3813 | 25.6187 |  |  | 1584.5642 | [5 empty] | 1584.5642 | 792.2821
140 | 24.3857 | 25.6143 |  |  | 1597.0566 | [5 empty] | 1597.0566 | 798.5283
141 | 24.3901 | 25.6099 |  |  | 1609.5491 | [5 empty] | 1609.5491 | 804.7745
142 | 24.3944 | 25.6056 |  |  | 1622.0417 | [5 empty] | 1622.0417 | 811.0208
143 | 24.3986 | 25.6014 |  |  | 1634.5344 | [5 empty] | 1634.5344 | 817.2672
144 | 24.4028 | 25.5972 |  |  | 1647.0272 | [5 empty] | 1647.0272 | 823.5136
145 | 24.4069 | 25.5931 |  |  | 1659.5201 | [5 empty] | 1659.5201 | 829.7601
146 | 24.411 | 25.589 |  |  | 1672.0132 | [5 empty] | 1672.0132 | 836.0066
147 | 24.415 | 25.585 |  |  | 1684.5063 | [5 empty] | 1684.5063 | 842.2531
148 | 24.4189 | 25.5811 |  |  | 1696.9995 | [5 empty] | 1696.9995 | 848.4997
149 | 24.4228 | 25.5772 |  |  | 1709.4928 | [5 empty] | 1709.4928 | 854.7464
150 | 24.4267 | 25.5733 |  |  | 1721.9861 | [5 empty] | 1721.9861 | 860.9931
151 | 24.4305 | 25.5695 |  |  | 1734.4796 | [5 empty] | 1734.4796 | 867.2398
152 | 24.4342 | 25.5658 |  |  | 1746.9732 | [5 empty] | 1746.9732 | 873.4866
153 | 24.4379 | 25.5621 |  |  | 1759.4668 | [5 empty] | 1759.4668 | 879.7334
154 | 24.4416 | 25.5584 |  |  | 1771.9605 | [5 empty] | 1771.9605 | 885.9803
155 | 24.4452 | 25.5548 |  |  | 1784.4543 | [5 empty] | 1784.4543 | 892.2272
156 | 24.4487 | 25.5513 |  |  | 1796.9482 | [5 empty] | 1796.9482 | 898.4741
157 | 24.4522 | 25.5478 |  |  | 1809.4422 | [5 empty] | 1809.4422 | 904.7211
158 | 24.4557 | 25.5443 |  |  | 1821.9362 | [5 empty] | 1821.9362 | 910.9681
159 | 24.4591 | 25.5409 |  |  | 1834.4303 | [5 empty] | 1834.4303 | 917.2152
160 | 24.4625 | 25.5375 |  |  | 1846.9245 | [5 empty] | 1846.9245 | 923.4623
161 | 24.4658 | 25.5342 |  |  | 1859.4188 | [5 empty] | 1859.4188 | 929.7094
162 | 24.4691 | 25.5309 |  |  | 1871.9131 | [5 empty] | 1871.9131 | 935.9565
163 | 24.4724 | 25.5276 |  |  | 1884.4075 | [5 empty] | 1884.4075 | 942.2037
164 | 24.4756 | 25.5244 |  |  | 1896.902 | [5 empty] | 1896.902 | 948.451
165 | 24.4788 | 25.5212 |  |  | 1909.3965 | [5 empty] | 1909.3965 | 954.6982
166 | 24.4819 | 25.5181 |  |  | 1921.8911 | [5 empty] | 1921.8911 | 960.9455
167 | 24.485 | 25.515 |  |  | 1934.3857 | [5 empty] | 1934.3857 | 967.1929
168 | 24.4881 | 25.5119 |  |  | 1946.8805 | [5 empty] | 1946.8805 | 973.4402
169 | 24.4911 | 25.5089 |  |  | 1959.3753 | [5 empty] | 1959.3753 | 979.6876
170 | 24.4941 | 25.5059 |  |  | 1971.8701 | [5 empty] | 1971.8701 | 985.9351
171 | 24.4971 | 25.5029 |  |  | 1984.365 | [5 empty] | 1984.365 | 992.1825
172 | 24.5 | 25.5 |  |  | 1996.86 | [5 empty] | 1996.86 | 998.43
173 | 24.5029 | 25.4971 |  |  | 2009.355 | [5 empty] | 2009.355 | 1004.6775
174 | 24.5057 | 25.4943 |  |  | 2021.8501 | [5 empty] | 2021.8501 | 1010.9251
175 | 24.5086 | 25.4914 |  |  | 2034.3453 | [5 empty] | 2034.3453 | 1017.1726
176 | 24.5114 | 25.4886 |  |  | 2046.8405 | [5 empty] | 2046.8405 | 1023.4202
177 | 24.5141 | 25.4859 |  |  | 2059.3357 | [5 empty] | 2059.3357 | 1029.6679
178 | 24.5169 | 25.4831 |  |  | 2071.831 | [5 empty] | 2071.831 | 1035.9155
179 | 24.5196 | 25.4804 |  |  | 2084.3264 | [5 empty] | 2084.3264 | 1042.1632
180 | 24.5222 | 25.4778 |  |  | 2096.8218 | [5 empty] | 2096.8218 | 1048.4109
181 | 24.5249 | 25.4751 |  |  | 2109.3172 | [5 empty] | 2109.3172 | 1054.6586
182 | 24.5275 | 25.4725 |  |  | 2121.8127 | [5 empty] | 2121.8127 | 1060.9064
183 | 24.5301 | 25.4699 |  |  | 2134.3083 | [5 empty] | 2134.3083 | 1067.1542
184 | 24.5326 | 25.4674 |  |  | 2146.8039 | [5 empty] | 2146.8039 | 1073.402
185 | 24.5351 | 25.4649 |  |  | 2159.2996 | [5 empty] | 2159.2996 | 1079.6498
186 | 24.5376 | 25.4624 |  |  | 2171.7953 | [5 empty] | 2171.7953 | 1085.8976
187 | 24.5401 | 25.4599 |  |  | 2184.291 | [5 empty] | 2184.291 | 1092.1455
188 | 24.5426 | 25.4574 |  |  | 2196.7868 | [5 empty] | 2196.7868 | 1098.3934
189 | 24.545 | 25.455 |  |  | 2209.2826 | [5 empty] | 2209.2826 | 1104.6413
190 | 24.5474 | 25.4526 |  |  | 2221.7785 | [5 empty] | 2221.7785 | 1110.8893
191 | 24.5497 | 25.4503 |  |  | 2234.2745 | [5 empty] | 2234.2745 | 1117.1372
192 | 24.5521 | 25.4479 |  |  | 2246.7704 | [5 empty] | 2246.7704 | 1123.3852
193 | 24.5544 | 25.4456 |  |  | 2259.2664 | [5 empty] | 2259.2664 | 1129.6332
194 | 24.5567 | 25.4433 |  |  | 2271.7625 | [5 empty] | 2271.7625 | 1135.8812
195 | 24.559 | 25.441 |  |  | 2284.2586 | [5 empty] | 2284.2586 | 1142.1293
196 | 24.5612 | 25.4388 |  |  | 2296.7547 | [5 empty] | 2296.7547 | 1148.3773
197 | 24.5635 | 25.4365 |  |  | 2309.2509 | [5 empty] | 2309.2509 | 1154.6254
198 | 24.5657 | 25.4343 |  |  | 2321.7471 | [5 empty] | 2321.7471 | 1160.8735
199 | 24.5678 | 25.4322 |  |  | 2334.2433 | [5 empty] | 2334.2433 | 1167.1217
200 | 24.57 | 25.43 |  |  | 2346.7396 | [5 empty] | 2346.7396 | 1173.3698
201 | 24.5721 | 25.4279 |  |  | 2359.2359 | [5 empty] | 2359.2359 | 1179.618
202 | 24.5743 | 25.4257 |  |  | 2371.7323 | [5 empty] | 2371.7323 | 1185.8661
203 | 24.5764 | 25.4236 |  |  | 2384.2287 | [5 empty] | 2384.2287 | 1192.1143
204 | 24.5784 | 25.4216 |  |  | 2396.7251 | [5 empty] | 2396.7251 | 1198.3625
205 | 24.5805 | 25.4195 |  |  | 2409.2216 | [5 empty] | 2409.2216 | 1204.6108
206 | 24.5825 | 25.4175 |  |  | 2421.7181 | [5 empty] | 2421.7181 | 1210.859
207 | 24.5845 | 25.4155 |  |  | 2434.2146 | [5 empty] | 2434.2146 | 1217.1073
208 | 24.5865 | 25.4135 |  |  | 2446.7112 | [5 empty] | 2446.7112 | 1223.3556
209 | 24.5885 | 25.4115 |  |  | 2459.2078 | [5 empty] | 2459.2078 | 1229.6039
210 | 24.5905 | 25.4095 |  |  | 2471.7044 | [5 empty] | 2471.7044 | 1235.8522
211 | 24.5924 | 25.4076 |  |  | 2484.201 | [5 empty] | 2484.201 | 1242.1005
212 | 24.5943 | 25.4057 |  |  | 2496.6977 | [5 empty] | 2496.6977 | 1248.3489
213 | 24.5962 | 25.4038 |  |  | 2509.1945 | [5 empty] | 2509.1945 | 1254.5972
214 | 24.5981 | 25.4019 |  |  | 2521.6912 | [5 empty] | 2521.6912 | 1260.8456
215 | 24.6 | 25.4 |  |  | 2534.188 | [5 empty] | 2534.188 | 1267.094
216 | 24.6019 | 25.3981 |  |  | 2546.6848 | [5 empty] | 2546.6848 | 1273.3424
217 | 24.6037 | 25.3963 |  |  | 2559.1817 | [5 empty] | 2559.1817 | 1279.5908
218 | 24.6055 | 25.3945 |  |  | 2571.6785 | [5 empty] | 2571.6785 | 1285.8393
219 | 24.6073 | 25.3927 |  |  | 2584.1754 | [5 empty] | 2584.1754 | 1292.0877
220 | 24.6091 | 25.3909 |  |  | 2596.6724 | [5 empty] | 2596.6724 | 1298.3362
221 | 24.6109 | 25.3891 |  |  | 2609.1693 | [5 empty] | 2609.1693 | 1304.5847
222 | 24.6126 | 25.3874 |  |  | 2621.6663 | [5 empty] | 2621.6663 | 1310.8332
223 | 24.6143 | 25.3857 |  |  | 2634.1633 | [5 empty] | 2634.1633 | 1317.0817
224 | 24.6161 | 25.3839 |  |  | 2646.6604 | [5 empty] | 2646.6604 | 1323.3302
225 | 24.6178 | 25.3822 |  |  | 2659.1574 | [5 empty] | 2659.1574 | 1329.5787
226 | 24.6195 | 25.3805 |  |  | 2671.6545 | [5 empty] | 2671.6545 | 1335.8273
227 | 24.6211 | 25.3789 |  |  | 2684.1516 | [5 empty] | 2684.1516 | 1342.0758
228 | 24.6228 | 25.3772 |  |  | 2696.6488 | [5 empty] | 2696.6488 | 1348.3244
229 | 24.6245 | 25.3755 |  |  | 2709.1459 | [5 empty] | 2709.1459 | 1354.573
230 | 24.6261 | 25.3739 |  |  | 2721.6431 | [5 empty] | 2721.6431 | 1360.8216
231 | 24.6277 | 25.3723 |  |  | 2734.1403 | [5 empty] | 2734.1403 | 1367.0702
232 | 24.6293 | 25.3707 |  |  | 2746.6376 | [5 empty] | 2746.6376 | 1373.3188
233 | 24.6309 | 25.3691 |  |  | 2759.1348 | [5 empty] | 2759.1348 | 1379.5674
234 | 24.6325 | 25.3675 |  |  | 2771.6321 | [5 empty] | 2771.6321 | 1385.8161
235 | 24.634 | 25.366 |  |  | 2784.1294 | [5 empty] | 2784.1294 | 1392.0647
236 | 24.6356 | 25.3644 |  |  | 2796.6268 | [5 empty] | 2796.6268 | 1398.3134
237 | 24.6371 | 25.3629 |  |  | 2809.1241 | [5 empty] | 2809.1241 | 1404.5621
238 | 24.6387 | 25.3613 |  |  | 2821.6215 | [5 empty] | 2821.6215 | 1410.8108
239 | 24.6402 | 25.3598 |  |  | 2834.1189 | [5 empty] | 2834.1189 | 1417.0595
240 | 24.6417 | 25.3583 |  |  | 2846.6163 | [5 empty] | 2846.6163 | 1423.3082
241 | 24.6432 | 25.3568 |  |  | 2859.1138 | [5 empty] | 2859.1138 | 1429.5569
242 | 24.6446 | 25.3554 |  |  | 2871.6112 | [5 empty] | 2871.6112 | 1435.8056
243 | 24.6461 | 25.3539 |  |  | 2884.1087 | [5 empty] | 2884.1087 | 1442.0544
244 | 24.6475 | 25.3525 |  |  | 2896.6062 | [5 empty] | 2896.6062 | 1448.3031
245 | 24.649 | 25.351 |  |  | 2909.1038 | [5 empty] | 2909.1038 | 1454.5519
246 | 24.6504 | 25.3496 |  |  | 2921.6013 | [5 empty] | 2921.6013 | 1460.8007
247 | 24.6518 | 25.3482 |  |  | 2934.0989 | [5 empty] | 2934.0989 | 1467.0494
248 | 24.6532 | 25.3468 |  |  | 2946.5965 | [5 empty] | 2946.5965 | 1473.2982
249 | 24.6546 | 25.3454 |  |  | 2959.0941 | [5 empty] | 2959.0941 | 1479.547
250 | 24.656 | 25.344 |  |  | 2971.5917 | [5 empty] | 2971.5917 | 1485.7958
251 | 24.6574 | 25.3426 |  |  | 2984.0893 | [5 empty] | 2984.0893 | 1492.0447
252 | 24.6587 | 25.3413 |  |  | 2996.587 | [5 empty] | 2996.587 | 1498.2935
253 | 24.6601 | 25.3399 |  |  | 3009.0847 | [5 empty] | 3009.0847 | 1504.5423
254 | 24.6614 | 25.3386 |  |  | 3021.5824 | [5 empty] | 3021.5824 | 1510.7912
255 | 24.6627 | 25.3373 |  |  | 3034.0801 | [5 empty] | 3034.0801 | 1517.04
256 | 24.6641 | 25.3359 |  |  | 3046.5778 | [5 empty] | 3046.5778 | 1523.2889
257 | 24.6654 | 25.3346 |  |  | 3059.0756 | [5 empty] | 3059.0756 | 1529.5378
258 | 24.6667 | 25.3333 |  |  | 3071.5733 | [5 empty] | 3071.5733 | 1535.7867
259 | 24.668 | 25.332 |  |  | 3084.0711 | [5 empty] | 3084.0711 | 1542.0356
260 | 24.6692 | 25.3308 |  |  | 3096.5689 | [5 empty] | 3096.5689 | 1548.2845
261 | 24.6705 | 25.3295 |  |  | 3109.0667 | [5 empty] | 3109.0667 | 1554.5334
262 | 24.6718 | 25.3282 |  |  | 3121.5646 | [5 empty] | 3121.5646 | 1560.7823
263 | 24.673 | 25.327 |  |  | 3134.0624 | [5 empty] | 3134.0624 | 1567.0312
264 | 24.6742 | 25.3258 |  |  | 3146.5603 | [5 empty] | 3146.5603 | 1573.2802
265 | 24.6755 | 25.3245 |  |  | 3159.0582 | [5 empty] | 3159.0582 | 1579.5291
266 | 24.6767 | 25.3233 |  |  | 3171.5561 | [5 empty] | 3171.5561 | 1585.778
267 | 24.6779 | 25.3221 |  |  | 3184.054 | [5 empty] | 3184.054 | 1592.027
268 | 24.6791 | 25.3209 |  |  | 3196.5519 | [5 empty] | 3196.5519 | 1598.276
269 | 24.6803 | 25.3197 |  |  | 3209.0499 | [5 empty] | 3209.0499 | 1604.5249
270 | 24.6815 | 25.3185 |  |  | 3221.5479 | [5 empty] | 3221.5479 | 1610.7739
271 | 24.6827 | 25.3173 |  |  | 3234.0458 | [5 empty] | 3234.0458 | 1617.0229
272 | 24.6838 | 25.3162 |  |  | 3246.5438 | [5 empty] | 3246.5438 | 1623.2719
273 | 24.685 | 25.315 |  |  | 3259.0418 | [5 empty] | 3259.0418 | 1629.5209
274 | 24.6861 | 25.3139 |  |  | 3271.5399 | [5 empty] | 3271.5399 | 1635.7699
275 | 24.6873 | 25.3127 |  |  | 3284.0379 | [5 empty] | 3284.0379 | 1642.0189
276 | 24.6884 | 25.3116 |  |  | 3296.5359 | [5 empty] | 3296.5359 | 1648.268
277 | 24.6895 | 25.3105 |  |  | 3309.034 | [5 empty] | 3309.034 | 1654.517
278 | 24.6906 | 25.3094 |  |  | 3321.5321 | [5 empty] | 3321.5321 | 1660.766
279 | 24.6918 | 25.3082 |  |  | 3334.0302 | [5 empty] | 3334.0302 | 1667.0151
280 | 24.6929 | 25.3071 |  |  | 3346.5283 | [5 empty] | 3346.5283 | 1673.2641
281 | 24.694 | 25.306 |  |  | 3359.0264 | [5 empty] | 3359.0264 | 1679.5132
282 | 24.695 | 25.305 |  |  | 3371.5245 | [5 empty] | 3371.5245 | 1685.7623
283 | 24.6961 | 25.3039 |  |  | 3384.0227 | [5 empty] | 3384.0227 | 1692.0113
284 | 24.6972 | 25.3028 |  |  | 3396.5208 | [5 empty] | 3396.5208 | 1698.2604
285 | 24.6982 | 25.3018 |  |  | 3409.019 | [5 empty] | 3409.019 | 1704.5095
286 | 24.6993 | 25.3007 |  |  | 3421.5172 | [5 empty] | 3421.5172 | 1710.7586
287 | 24.7003 | 25.2997 |  |  | 3434.0154 | [5 empty] | 3434.0154 | 1717.0077
288 | 24.7014 | 25.2986 |  |  | 3446.5136 | [5 empty] | 3446.5136 | 1723.2568
289 | 24.7024 | 25.2976 |  |  | 3459.0118 | [5 empty] | 3459.0118 | 1729.5059
290 | 24.7034 | 25.2966 |  |  | 3471.5101 | [5 empty] | 3471.5101 | 1735.755
291 | 24.7045 | 25.2955 |  |  | 3484.0083 | [5 empty] | 3484.0083 | 1742.0042
292 | 24.7055 | 25.2945 |  |  | 3496.5066 | [5 empty] | 3496.5066 | 1748.2533
293 | 24.7065 | 25.2935 |  |  | 3509.0048 | [5 empty] | 3509.0048 | 1754.5024
294 | 24.7075 | 25.2925 |  |  | 3521.5031 | [5 empty] | 3521.5031 | 1760.7516
295 | 24.7085 | 25.2915 |  |  | 3534.0014 | [5 empty] | 3534.0014 | 1767.0007
296 | 24.7095 | 25.2905 |  |  | 3546.4997 | [5 empty] | 3546.4997 | 1773.2499
297 | 24.7104 | 25.2896 |  |  | 3558.998 | [5 empty] | 3558.998 | 1779.499
298 | 24.7114 | 25.2886 |  |  | 3571.4964 | [5 empty] | 3571.4964 | 1785.7482
299 | 24.7124 | 25.2876 |  |  | 3583.9947 | [5 empty] | 3583.9947 | 1791.9974
300 | 24.7133 | 25.2867 |  |  | 3596.4931 | [5 empty] | 3596.4931 | 1798.2465

## TYPE 3S2
TABLE OF MAXIMUM MOMENTS FOR SIMPLE SPANS
Span in feet , Moment in kip-feet
|  |  | Total axle on span = | 2 | 3 | 4 | 5
|  |  | Total Weight = | 31 | 41 | 56.5 | 72 | kip
|  |  | Distance from 1st axle to the resultant load = | 2 | 5.1707 | 19.3628 | 18.6111 | ft
|  |  | 1st Adjacent Axle to the the CL of span = | 1 | 0.58537 | 3.3186 | 3.6944 | ft
| Location 1 | [7 empty] | Location 2
SPAN | R(L or R ) | R(L or R ) | 1 | 2 | 3 | 4 | 5 | 6 | R(L or R ) | R(L or R ) | 1 | 2 | 3 | MAX M.
0 |  |  | 1: 0 | [5 empty] | 0 | 0
1 |  |  | 1: 3.875 | [5 empty] | 3.875 | 1.9375
2 |  |  | 1: 7.75 | [5 empty] | 7.75 | 3.875
3 |  |  | 1: 11.625 | [5 empty] | 11.625 | 5.8125
4 |  |  | 1: 15.5 | [5 empty] | 15.5 | 7.75
5 |  |  | 1: 19.375 | [5 empty] | 19.375 | 9.6875
6 |  |  | 1: 23.25 | [5 empty] | 23.25 | 11.625
7 | 11.0714 | 19.9286 | 2: 27.6786 | [5 empty] | 27.6786 | 13.8393
8 | 11.625 | 19.375 | 2: 34.875 | [5 empty] | 34.875 | 17.4375
9 | 12.0556 | 18.9444 | 2: 42.1944 | [5 empty] | 42.1944 | 21.0972
10 | 12.4 | 18.6 | 2: 49.6 | [5 empty] | 49.6 | 24.8
11 | 12.6818 | 18.3182 | 2: 57.0682 | [5 empty] | 57.0682 | 28.5341
12 | 12.9167 | 18.0833 | 2: 64.5833 | [5 empty] | 64.5833 | 32.2917
13 | 13.1154 | 17.8846 | 2: 72.1346 | [5 empty] | 72.1346 | 36.0673
14 | 13.2857 | 17.7143 | 2: 79.7143 | [5 empty] | 79.7143 | 39.8571
15 | 13.4333 | 17.5667 | 2: 87.3167 | [5 empty] | 87.3167 | 43.6583
16 | 13.5625 | 17.4375 | 2: 94.9375 | [5 empty] | 94.9375 | 47.4688
17 | 13.6765 | 17.3235 | 2: 102.5735 | [5 empty] | 102.5735 | 51.2868
18 | 13.7778 | 17.2222 | 2: 110.2222 | [5 empty] | 110.2222 | 55.1111
19 | 13.8684 | 17.1316 | 2: 117.8816 | [5 empty] | 117.8816 | 58.9408
20 | 13.95 | 17.05 | 2: 125.55 | [5 empty] | 125.55 | 62.775
21 | 14.0238 | 16.9762 | 2: 133.2262 | [5 empty] | 133.2262 | 66.6131
22 | 14.0909 | 16.9091 | 2: 140.9091 | [5 empty] | 140.9091 | 70.4545
23 | 19.4572 | 21.5428 | 3: 150.3751 | [5 empty] | 150.3751 | 75.1875
24 | 19.5006 | 21.4994 | 3: 160.5996 | [5 empty] | 160.5996 | 80.2998
25 | 19.5406 | 21.4594 | 3: 170.8262 | [5 empty] | 170.8262 | 85.4131
26 | 19.5775 | 21.4225 | 3: 181.0547 | [5 empty] | 181.0547 | 90.5273
27 | 19.6117 | 21.3883 | 3: 191.2847 | [5 empty] | 191.2847 | 95.6423
28 | 19.6434 | 21.3566 | 3: 201.5161 | [5 empty] | 201.5161 | 100.7581
29 | 19.6729 | 21.3271 | 3: 211.7488 | [5 empty] | 211.7488 | 105.8744
30 | 19.7005 | 21.2995 | 3: 221.9827 | [5 empty] | 221.9827 | 110.9914
31 | 19.7263 | 21.2737 | 3: 232.2176 | [5 empty] | 232.2176 | 116.1088
32 | 19.7505 | 21.2495 | 3: 242.4535 | [5 empty] | 242.4535 | 121.2267
33 | 19.7732 | 21.2268 | 3: 252.6902 | [5 empty] | 252.6902 | 126.3451
34 | 19.7946 | 21.2054 | 3: 262.9277 | [5 empty] | 262.9277 | 131.4638
35 | 19.8147 | 21.1853 | 3: 273.1659 | [5 empty] | 273.1659 | 136.5829
36 | 19.8337 | 21.1663 | 3: 283.4048 | [5 empty] | 283.4048 | 141.7024
37 | 19.8518 | 21.1482 | 3: 293.6442 | [5 empty] | 293.6442 | 146.8221
38 | 19.8688 | 21.1312 | 3: 303.8842 | [5 empty] | 303.8842 | 151.9421
39 | 19.885 | 21.115 | 3: 314.1248 | [5 empty] | 314.1248 | 157.0624
40 | 19.9004 | 21.0996 | 3: 324.3658 | [5 empty] | 324.3658 | 162.1829
41 | 19.915 | 21.085 | 3: 334.6072 | [5 empty] | 334.6072 | 167.3036
42 | 19.9289 | 21.0711 | 3: 344.8491 | [5 empty] | 344.8491 | 172.4245
43 | 19.9422 | 21.0578 | 3: 355.0913 | [5 empty] | 355.0913 | 177.5457
44 | 19.9549 | 21.0451 | 3: 365.3339 | [5 empty] | 365.3339 | 182.6669
45 | 19.967 | 21.033 | 3: 375.5768 | [5 empty] | 375.5768 | 187.7884
46 | 19.9786 | 21.0214 | 3: 385.82 | [5 empty] | 385.82 | 192.91
47 | 19.9897 | 21.0103 | 3: 396.0635 | [5 empty] | 396.0635 | 198.0318
48 | 20.0003 | 20.9997 | 3: 406.3073 | [5 empty] | 406.3073 | 203.1537
49 | 30.5721 | 41.4279 | 5: 424.0827 | [5 empty] | 424.0827 | 212.0414
50 | 30.6806 | 41.3194 | 5: 441.6817 | [5 empty] | 441.6817 | 220.8409
51 | 30.7849 | 41.2151 | 5: 459.2964 | [5 empty] | 459.2964 | 229.6482
52 | 30.8852 | 41.1148 | 5: 476.926 | [5 empty] | 476.926 | 238.463
53 | 30.9817 | 41.0183 | 5: 494.5695 | [5 empty] | 494.5695 | 247.2847
54 | 31.0747 | 40.9253 | 5: 512.2262 | [5 empty] | 512.2262 | 256.1131
55 | 31.1642 | 40.8358 | 5: 529.8954 | [5 empty] | 529.8954 | 264.9477
56 | 31.2506 | 40.7494 | 5: 547.5764 | [5 empty] | 547.5764 | 273.7882
57 | 31.3339 | 40.6661 | 5: 565.2686 | [5 empty] | 565.2686 | 282.6343
58 | 31.4143 | 40.5857 | 5: 582.9714 | [5 empty] | 582.9714 | 291.4857
59 | 31.4921 | 40.5079 | 5: 600.6843 | [5 empty] | 600.6843 | 300.3422
60 | 31.5672 | 40.4328 | 5: 618.4068 | [5 empty] | 618.4068 | 309.2034
61 | 31.6399 | 40.3601 | 5: 636.1383 | [5 empty] | 636.1383 | 318.0692
62 | 31.7102 | 40.2898 | 5: 653.8785 | [5 empty] | 653.8785 | 326.9393
63 | 31.7783 | 40.2217 | 5: 671.627 | [5 empty] | 671.627 | 335.8135
64 | 31.8442 | 40.1557 | 5: 689.3833 | [5 empty] | 689.3833 | 344.6917
65 | 31.9082 | 40.0918 | 5: 707.1472 | [5 empty] | 707.1472 | 353.5736
66 | 31.9702 | 40.0298 | 5: 724.9181 | [5 empty] | 724.9181 | 362.4591
67 | 32.0303 | 39.9697 | 5: 742.696 | [5 empty] | 742.696 | 371.348
68 | 32.0887 | 39.9113 | 5: 760.4803 | [5 empty] | 760.4803 | 380.2402
69 | 32.1454 | 39.8546 | 5: 778.2709 | [5 empty] | 778.2709 | 389.1355
70 | 32.2005 | 39.7995 | 5: 796.0675 | [5 empty] | 796.0675 | 398.0338
71 | 32.254 | 39.746 | 5: 813.8698 | [5 empty] | 813.8698 | 406.9349
72 | 32.306 | 39.694 | 5: 831.6776 | [5 empty] | 831.6776 | 415.8388
73 | 32.3566 | 39.6434 | 5: 849.4907 | [5 empty] | 849.4907 | 424.7454
74 | 32.4058 | 39.5942 | 5: 867.3088 | [5 empty] | 867.3088 | 433.6544
75 | 32.4538 | 39.5462 | 5: 885.1318 | [5 empty] | 885.1318 | 442.5659
76 | 32.5004 | 39.4996 | 5: 902.9594 | [5 empty] | 902.9594 | 451.4797
77 | 32.5459 | 39.4541 | 5: 920.7916 | [5 empty] | 920.7916 | 460.3958
78 | 32.5902 | 39.4098 | 5: 938.628 | [5 empty] | 938.628 | 469.314
79 | 32.6333 | 39.3667 | 5: 956.4685 | [5 empty] | 956.4685 | 478.2343
80 | 32.6754 | 39.3246 | 5: 974.3131 | [5 empty] | 974.3131 | 487.1565
81 | 32.7164 | 39.2836 | 5: 992.1615 | [5 empty] | 992.1615 | 496.0807
82 | 32.7565 | 39.2435 | 5: 1010.0135 | [5 empty] | 1010.0135 | 505.0068
83 | 32.7956 | 39.2044 | 5: 1027.8692 | [5 empty] | 1027.8692 | 513.9346
84 | 32.8337 | 39.1663 | 5: 1045.7283 | [5 empty] | 1045.7283 | 522.8641
85 | 32.871 | 39.129 | 5: 1063.5907 | [5 empty] | 1063.5907 | 531.7953
86 | 32.9073 | 39.0927 | 5: 1081.4563 | [5 empty] | 1081.4563 | 540.7281
87 | 32.9429 | 39.0571 | 5: 1099.3249 | [5 empty] | 1099.3249 | 549.6625
88 | 32.9776 | 39.0224 | 5: 1117.1966 | [5 empty] | 1117.1966 | 558.5983
89 | 33.0116 | 38.9884 | 5: 1135.0712 | [5 empty] | 1135.0712 | 567.5356
90 | 33.0448 | 38.9552 | 5: 1152.9485 | [5 empty] | 1152.9485 | 576.4743
91 | 33.0773 | 38.9227 | 5: 1170.8285 | [5 empty] | 1170.8285 | 585.4143
92 | 33.109 | 38.891 | 5: 1188.7112 | [5 empty] | 1188.7112 | 594.3556
93 | 33.1401 | 38.8599 | 5: 1206.5964 | [5 empty] | 1206.5964 | 603.2982
94 | 33.1706 | 38.8294 | 5: 1224.484 | [5 empty] | 1224.484 | 612.242
95 | 33.2003 | 38.7997 | 5: 1242.374 | [5 empty] | 1242.374 | 621.187
96 | 33.2295 | 38.7705 | 5: 1260.2662 | [5 empty] | 1260.2662 | 630.1331
97 | 33.2581 | 38.7419 | 5: 1278.1607 | [5 empty] | 1278.1607 | 639.0804
98 | 33.286 | 38.714 | 5: 1296.0574 | [5 empty] | 1296.0574 | 648.0287
99 | 33.3135 | 38.6865 | 5: 1313.9561 | [5 empty] | 1313.9561 | 656.978
100 | 33.3403 | 38.6597 | 5: 1331.8569 | [5 empty] | 1331.8569 | 665.9284
101 | 33.3667 | 38.6333 | 5: 1349.7596 | [5 empty] | 1349.7596 | 674.8798
102 | 33.3925 | 38.6075 | 5: 1367.6642 | [5 empty] | 1367.6642 | 683.8321
103 | 33.4178 | 38.5822 | 5: 1385.5707 | [5 empty] | 1385.5707 | 692.7853
104 | 33.4426 | 38.5574 | 5: 1403.479 | [5 empty] | 1403.479 | 701.7395
105 | 33.467 | 38.533 | 5: 1421.389 | [5 empty] | 1421.389 | 710.6945
106 | 33.4909 | 38.5091 | 5: 1439.3007 | [5 empty] | 1439.3007 | 719.6504
107 | 33.5143 | 38.4857 | 5: 1457.2141 | [5 empty] | 1457.2141 | 728.6071
108 | 33.5373 | 38.4627 | 5: 1475.1291 | [5 empty] | 1475.1291 | 737.5645
109 | 33.5599 | 38.4401 | 5: 1493.0456 | [5 empty] | 1493.0456 | 746.5228
110 | 33.5821 | 38.4179 | 5: 1510.9637 | [5 empty] | 1510.9637 | 755.4818
111 | 33.6039 | 38.3961 | 5: 1528.8832 | [5 empty] | 1528.8832 | 764.4416
112 | 33.6253 | 38.3747 | 5: 1546.8042 | [5 empty] | 1546.8042 | 773.4021
113 | 33.6463 | 38.3537 | 5: 1564.7266 | [5 empty] | 1564.7266 | 782.3633
114 | 33.6669 | 38.3331 | 5: 1582.6503 | [5 empty] | 1582.6503 | 791.3251
115 | 33.6872 | 38.3128 | 5: 1600.5754 | [5 empty] | 1600.5754 | 800.2877
116 | 33.7072 | 38.2928 | 5: 1618.5017 | [5 empty] | 1618.5017 | 809.2509
117 | 33.7268 | 38.2732 | 5: 1636.4293 | [5 empty] | 1636.4293 | 818.2147
118 | 33.746 | 38.254 | 5: 1654.3582 | [5 empty] | 1654.3582 | 827.1791
119 | 33.765 | 38.235 | 5: 1672.2882 | [5 empty] | 1672.2882 | 836.1441
120 | 33.7836 | 38.2164 | 5: 1690.2194 | [5 empty] | 1690.2194 | 845.1097
121 | 33.8019 | 38.1981 | 5: 1708.1517 | [5 empty] | 1708.1517 | 854.0759
122 | 33.8199 | 38.1801 | 5: 1726.0852 | [5 empty] | 1726.0852 | 863.0426
123 | 33.8377 | 38.1623 | 5: 1744.0197 | [5 empty] | 1744.0197 | 872.0098
124 | 33.8551 | 38.1449 | 5: 1761.9553 | [5 empty] | 1761.9553 | 880.9776
125 | 33.8723 | 38.1277 | 5: 1779.8919 | [5 empty] | 1779.8919 | 889.9459
126 | 33.8891 | 38.1109 | 5: 1797.8295 | [5 empty] | 1797.8295 | 898.9148
127 | 33.9058 | 38.0942 | 5: 1815.7681 | [5 empty] | 1815.7681 | 907.8841
128 | 33.9221 | 38.0779 | 5: 1833.7077 | [5 empty] | 1833.7077 | 916.8538
129 | 33.9382 | 38.0618 | 5: 1851.6482 | [5 empty] | 1851.6482 | 925.8241
130 | 33.9541 | 38.0459 | 5: 1869.5896 | [5 empty] | 1869.5896 | 934.7948
131 | 33.9697 | 38.0303 | 5: 1887.5319 | [5 empty] | 1887.5319 | 943.7659
132 | 33.9851 | 38.0149 | 5: 1905.4751 | [5 empty] | 1905.4751 | 952.7375
133 | 34.0002 | 37.9998 | 5: 1923.4191 | [5 empty] | 1923.4191 | 961.7096
134 | 34.0152 | 37.9848 | 5: 1941.364 | [5 empty] | 1941.364 | 970.682
135 | 34.0299 | 37.9701 | 5: 1959.3097 | [5 empty] | 1959.3097 | 979.6548
136 | 34.0444 | 37.9556 | 5: 1977.2562 | [5 empty] | 1977.2562 | 988.6281
137 | 34.0586 | 37.9414 | 5: 1995.2034 | [5 empty] | 1995.2034 | 997.6017
138 | 34.0727 | 37.9273 | 5: 2013.1515 | [5 empty] | 2013.1515 | 1006.5757
139 | 34.0866 | 37.9134 | 5: 2031.1002 | [5 empty] | 2031.1002 | 1015.5501
140 | 34.1002 | 37.8998 | 5: 2049.0498 | [5 empty] | 2049.0498 | 1024.5249
141 | 34.1137 | 37.8863 | 5: 2067 | [5 empty] | 2067 | 1033.5
142 | 34.127 | 37.873 | 5: 2084.9509 | [5 empty] | 2084.9509 | 1042.4755
143 | 34.1401 | 37.8599 | 5: 2102.9025 | [5 empty] | 2102.9025 | 1051.4513
144 | 34.153 | 37.847 | 5: 2120.8548 | [5 empty] | 2120.8548 | 1060.4274
145 | 34.1657 | 37.8343 | 5: 2138.8078 | [5 empty] | 2138.8078 | 1069.4039
146 | 34.1783 | 37.8217 | 5: 2156.7614 | [5 empty] | 2156.7614 | 1078.3807
147 | 34.1907 | 37.8093 | 5: 2174.7156 | [5 empty] | 2174.7156 | 1087.3578
148 | 34.2029 | 37.7971 | 5: 2192.6704 | [5 empty] | 2192.6704 | 1096.3352
149 | 34.215 | 37.785 | 5: 2210.6259 | [5 empty] | 2210.6259 | 1105.3129
150 | 34.2269 | 37.7731 | 5: 2228.5819 | [5 empty] | 2228.5819 | 1114.291
151 | 34.2386 | 37.7614 | 5: 2246.5385 | [5 empty] | 2246.5385 | 1123.2693
152 | 34.2502 | 37.7498 | 5: 2264.4957 | [5 empty] | 2264.4957 | 1132.2479
153 | 34.2616 | 37.7384 | 5: 2282.4535 | [5 empty] | 2282.4535 | 1141.2267
154 | 34.2729 | 37.7271 | 5: 2300.4118 | [5 empty] | 2300.4118 | 1150.2059
155 | 34.2841 | 37.7159 | 5: 2318.3706 | [5 empty] | 2318.3706 | 1159.1853
156 | 34.2951 | 37.7049 | 5: 2336.33 | [5 empty] | 2336.33 | 1168.165
157 | 34.3059 | 37.6941 | 5: 2354.2899 | [5 empty] | 2354.2899 | 1177.1449
158 | 34.3167 | 37.6833 | 5: 2372.2503 | [5 empty] | 2372.2503 | 1186.1251
159 | 34.3272 | 37.6728 | 5: 2390.2112 | [5 empty] | 2390.2112 | 1195.1056
160 | 34.3377 | 37.6623 | 5: 2408.1725 | [5 empty] | 2408.1725 | 1204.0863
161 | 34.348 | 37.652 | 5: 2426.1344 | [5 empty] | 2426.1344 | 1213.0672
162 | 34.3582 | 37.6418 | 5: 2444.0967 | [5 empty] | 2444.0967 | 1222.0484
163 | 34.3683 | 37.6317 | 5: 2462.0595 | [5 empty] | 2462.0595 | 1231.0298
164 | 34.3782 | 37.6218 | 5: 2480.0228 | [5 empty] | 2480.0228 | 1240.0114
165 | 34.3881 | 37.6119 | 5: 2497.9865 | [5 empty] | 2497.9865 | 1248.9932
166 | 34.3978 | 37.6022 | 5: 2515.9506 | [5 empty] | 2515.9506 | 1257.9753
167 | 34.4074 | 37.5926 | 5: 2533.9151 | [5 empty] | 2533.9151 | 1266.9576
168 | 34.4169 | 37.5831 | 5: 2551.8801 | [5 empty] | 2551.8801 | 1275.9401
169 | 34.4262 | 37.5738 | 5: 2569.8455 | [5 empty] | 2569.8455 | 1284.9228
170 | 34.4355 | 37.5645 | 5: 2587.8113 | [5 empty] | 2587.8113 | 1293.9057
171 | 34.4446 | 37.5554 | 5: 2605.7775 | [5 empty] | 2605.7775 | 1302.8888
172 | 34.4537 | 37.5463 | 5: 2623.7441 | [5 empty] | 2623.7441 | 1311.8721
173 | 34.4626 | 37.5374 | 5: 2641.7111 | [5 empty] | 2641.7111 | 1320.8556
174 | 34.4714 | 37.5286 | 5: 2659.6785 | [5 empty] | 2659.6785 | 1329.8392
175 | 34.4802 | 37.5198 | 5: 2677.6462 | [5 empty] | 2677.6462 | 1338.8231
176 | 34.4888 | 37.5112 | 5: 2695.6143 | [5 empty] | 2695.6143 | 1347.8072
177 | 34.4974 | 37.5026 | 5: 2713.5828 | [5 empty] | 2713.5828 | 1356.7914
178 | 34.5058 | 37.4942 | 5: 2731.5516 | [5 empty] | 2731.5516 | 1365.7758
179 | 34.5141 | 37.4859 | 5: 2749.5207 | [5 empty] | 2749.5207 | 1374.7604
180 | 34.5224 | 37.4776 | 5: 2767.4903 | [5 empty] | 2767.4903 | 1383.7451
181 | 34.5306 | 37.4694 | 5: 2785.4601 | [5 empty] | 2785.4601 | 1392.73
182 | 34.5386 | 37.4614 | 5: 2803.4303 | [5 empty] | 2803.4303 | 1401.7151
183 | 34.5466 | 37.4534 | 5: 2821.4008 | [5 empty] | 2821.4008 | 1410.7004
184 | 34.5545 | 37.4455 | 5: 2839.3716 | [5 empty] | 2839.3716 | 1419.6858
185 | 34.5623 | 37.4377 | 5: 2857.3427 | [5 empty] | 2857.3427 | 1428.6714
186 | 34.5701 | 37.4299 | 5: 2875.3142 | [5 empty] | 2875.3142 | 1437.6571
187 | 34.5777 | 37.4223 | 5: 2893.2859 | [5 empty] | 2893.2859 | 1446.643
188 | 34.5853 | 37.4147 | 5: 2911.258 | [5 empty] | 2911.258 | 1455.629
189 | 34.5928 | 37.4072 | 5: 2929.2303 | [5 empty] | 2929.2303 | 1464.6152
190 | 34.6002 | 37.3998 | 5: 2947.203 | [5 empty] | 2947.203 | 1473.6015
191 | 34.6075 | 37.3925 | 5: 2965.1759 | [5 empty] | 2965.1759 | 1482.588
192 | 34.6148 | 37.3852 | 5: 2983.1491 | [5 empty] | 2983.1491 | 1491.5746
193 | 34.6219 | 37.3781 | 5: 3001.1226 | [5 empty] | 3001.1226 | 1500.5613
194 | 34.629 | 37.371 | 5: 3019.0964 | [5 empty] | 3019.0964 | 1509.5482
195 | 34.6361 | 37.3639 | 5: 3037.0704 | [5 empty] | 3037.0704 | 1518.5352
196 | 34.643 | 37.357 | 5: 3055.0447 | [5 empty] | 3055.0447 | 1527.5223
197 | 34.6499 | 37.3501 | 5: 3073.0192 | [5 empty] | 3073.0192 | 1536.5096
198 | 34.6567 | 37.3433 | 5: 3090.994 | [5 empty] | 3090.994 | 1545.497
199 | 34.6635 | 37.3365 | 5: 3108.9691 | [5 empty] | 3108.9691 | 1554.4846
200 | 34.6702 | 37.3298 | 5: 3126.9444 | [5 empty] | 3126.9444 | 1563.4722
201 | 34.6768 | 37.3232 | 5: 3144.92 | [5 empty] | 3144.92 | 1572.46
202 | 34.6833 | 37.3167 | 5: 3162.8958 | [5 empty] | 3162.8958 | 1581.4479
203 | 34.6898 | 37.3102 | 5: 3180.8718 | [5 empty] | 3180.8718 | 1590.4359
204 | 34.6962 | 37.3038 | 5: 3198.8481 | [5 empty] | 3198.8481 | 1599.4241
205 | 34.7026 | 37.2974 | 5: 3216.8246 | [5 empty] | 3216.8246 | 1608.4123
206 | 34.7089 | 37.2911 | 5: 3234.8013 | [5 empty] | 3234.8013 | 1617.4007
207 | 34.7151 | 37.2849 | 5: 3252.7783 | [5 empty] | 3252.7783 | 1626.3892
208 | 34.7213 | 37.2787 | 5: 3270.7555 | [5 empty] | 3270.7555 | 1635.3777
209 | 34.7274 | 37.2726 | 5: 3288.7329 | [5 empty] | 3288.7329 | 1644.3664
210 | 34.7335 | 37.2665 | 5: 3306.7105 | [5 empty] | 3306.7105 | 1653.3553
211 | 34.7395 | 37.2605 | 5: 3324.6883 | [5 empty] | 3324.6883 | 1662.3442
212 | 34.7454 | 37.2546 | 5: 3342.6664 | [5 empty] | 3342.6664 | 1671.3332
213 | 34.7513 | 37.2487 | 5: 3360.6446 | [5 empty] | 3360.6446 | 1680.3223
214 | 34.7572 | 37.2428 | 5: 3378.6231 | [5 empty] | 3378.6231 | 1689.3115
215 | 34.7629 | 37.2371 | 5: 3396.6017 | [5 empty] | 3396.6017 | 1698.3009
216 | 34.7687 | 37.2313 | 5: 3414.5805 | [5 empty] | 3414.5805 | 1707.2903
217 | 34.7743 | 37.2257 | 5: 3432.5596 | [5 empty] | 3432.5596 | 1716.2798
218 | 34.78 | 37.22 | 5: 3450.5388 | [5 empty] | 3450.5388 | 1725.2694
219 | 34.7855 | 37.2145 | 5: 3468.5182 | [5 empty] | 3468.5182 | 1734.2591
220 | 34.7911 | 37.2089 | 5: 3486.4978 | [5 empty] | 3486.4978 | 1743.2489
221 | 34.7965 | 37.2035 | 5: 3504.4776 | [5 empty] | 3504.4776 | 1752.2388
222 | 34.8019 | 37.1981 | 5: 3522.4576 | [5 empty] | 3522.4576 | 1761.2288
223 | 34.8073 | 37.1927 | 5: 3540.4378 | [5 empty] | 3540.4378 | 1770.2189
224 | 34.8126 | 37.1874 | 5: 3558.4181 | [5 empty] | 3558.4181 | 1779.209
225 | 34.8179 | 37.1821 | 5: 3576.3986 | [5 empty] | 3576.3986 | 1788.1993
226 | 34.8232 | 37.1768 | 5: 3594.3793 | [5 empty] | 3594.3793 | 1797.1896
227 | 34.8283 | 37.1717 | 5: 3612.3601 | [5 empty] | 3612.3601 | 1806.1801
228 | 34.8335 | 37.1665 | 5: 3630.3411 | [5 empty] | 3630.3411 | 1815.1706
229 | 34.8386 | 37.1614 | 5: 3648.3223 | [5 empty] | 3648.3223 | 1824.1612
230 | 34.8436 | 37.1564 | 5: 3666.3037 | [5 empty] | 3666.3037 | 1833.1518
231 | 34.8486 | 37.1514 | 5: 3684.2852 | [5 empty] | 3684.2852 | 1842.1426
232 | 34.8536 | 37.1464 | 5: 3702.2669 | [5 empty] | 3702.2669 | 1851.1334
233 | 34.8585 | 37.1415 | 5: 3720.2487 | [5 empty] | 3720.2487 | 1860.1243
234 | 34.8634 | 37.1366 | 5: 3738.2307 | [5 empty] | 3738.2307 | 1869.1153
235 | 34.8682 | 37.1318 | 5: 3756.2128 | [5 empty] | 3756.2128 | 1878.1064
236 | 34.873 | 37.127 | 5: 3774.1951 | [5 empty] | 3774.1951 | 1887.0975
237 | 34.8778 | 37.1222 | 5: 3792.1775 | [5 empty] | 3792.1775 | 1896.0888
238 | 34.8825 | 37.1175 | 5: 3810.1601 | [5 empty] | 3810.1601 | 1905.08
239 | 34.8872 | 37.1128 | 5: 3828.1428 | [5 empty] | 3828.1428 | 1914.0714
240 | 34.8918 | 37.1082 | 5: 3846.1257 | [5 empty] | 3846.1257 | 1923.0628
241 | 34.8964 | 37.1036 | 5: 3864.1087 | [5 empty] | 3864.1087 | 1932.0544
242 | 34.901 | 37.099 | 5: 3882.0919 | [5 empty] | 3882.0919 | 1941.0459
243 | 34.9055 | 37.0945 | 5: 3900.0752 | [5 empty] | 3900.0752 | 1950.0376
244 | 34.91 | 37.09 | 5: 3918.0586 | [5 empty] | 3918.0586 | 1959.0293
245 | 34.9144 | 37.0856 | 5: 3936.0421 | [5 empty] | 3936.0421 | 1968.0211
246 | 34.9188 | 37.0812 | 5: 3954.0258 | [5 empty] | 3954.0258 | 1977.0129
247 | 34.9232 | 37.0768 | 5: 3972.0097 | [5 empty] | 3972.0097 | 1986.0048
248 | 34.9275 | 37.0725 | 5: 3989.9936 | [5 empty] | 3989.9936 | 1994.9968
249 | 34.9319 | 37.0681 | 5: 4007.9777 | [5 empty] | 4007.9777 | 2003.9889
250 | 34.9361 | 37.0639 | 5: 4025.9619 | [5 empty] | 4025.9619 | 2012.981
251 | 34.9404 | 37.0596 | 5: 4043.9463 | [5 empty] | 4043.9463 | 2021.9731
252 | 34.9446 | 37.0554 | 5: 4061.9308 | [5 empty] | 4061.9308 | 2030.9654
253 | 34.9487 | 37.0513 | 5: 4079.9153 | [5 empty] | 4079.9153 | 2039.9577
254 | 34.9529 | 37.0471 | 5: 4097.9001 | [5 empty] | 4097.9001 | 2048.95
255 | 34.957 | 37.043 | 5: 4115.8849 | [5 empty] | 4115.8849 | 2057.9424
256 | 34.9611 | 37.0389 | 5: 4133.8698 | [5 empty] | 4133.8698 | 2066.9349
257 | 34.9651 | 37.0349 | 5: 4151.8549 | [5 empty] | 4151.8549 | 2075.9275
258 | 34.9691 | 37.0309 | 5: 4169.8401 | [5 empty] | 4169.8401 | 2084.92
259 | 34.9731 | 37.0269 | 5: 4187.8254 | [5 empty] | 4187.8254 | 2093.9127
260 | 34.977 | 37.023 | 5: 4205.8108 | [5 empty] | 4205.8108 | 2102.9054
261 | 34.981 | 37.019 | 5: 4223.7963 | [5 empty] | 4223.7963 | 2111.8982
262 | 34.9849 | 37.0151 | 5: 4241.7819 | [5 empty] | 4241.7819 | 2120.891
263 | 34.9887 | 37.0113 | 5: 4259.7677 | [5 empty] | 4259.7677 | 2129.8838
264 | 34.9925 | 37.0075 | 5: 4277.7535 | [5 empty] | 4277.7535 | 2138.8768
265 | 34.9963 | 37.0037 | 5: 4295.7395 | [5 empty] | 4295.7395 | 2147.8697
266 | 35.0001 | 36.9999 | 5: 4313.7256 | [5 empty] | 4313.7256 | 2156.8628
267 | 35.0039 | 36.9961 | 5: 4331.7117 | [5 empty] | 4331.7117 | 2165.8559
268 | 35.0076 | 36.9924 | 5: 4349.698 | [5 empty] | 4349.698 | 2174.849
269 | 35.0113 | 36.9887 | 5: 4367.6844 | [5 empty] | 4367.6844 | 2183.8422
270 | 35.0149 | 36.9851 | 5: 4385.6708 | [5 empty] | 4385.6708 | 2192.8354
271 | 35.0186 | 36.9814 | 5: 4403.6574 | [5 empty] | 4403.6574 | 2201.8287
272 | 35.0222 | 36.9778 | 5: 4421.6441 | [5 empty] | 4421.6441 | 2210.822
273 | 35.0258 | 36.9742 | 5: 4439.6308 | [5 empty] | 4439.6308 | 2219.8154
274 | 35.0293 | 36.9707 | 5: 4457.6177 | [5 empty] | 4457.6177 | 2228.8089
275 | 35.0328 | 36.9672 | 5: 4475.6047 | [5 empty] | 4475.6047 | 2237.8023
276 | 35.0363 | 36.9637 | 5: 4493.5917 | [5 empty] | 4493.5917 | 2246.7959
277 | 35.0398 | 36.9602 | 5: 4511.5789 | [5 empty] | 4511.5789 | 2255.7894
278 | 35.0433 | 36.9567 | 5: 4529.5661 | [5 empty] | 4529.5661 | 2264.7831
279 | 35.0467 | 36.9533 | 5: 4547.5535 | [5 empty] | 4547.5535 | 2273.7767
280 | 35.0501 | 36.9499 | 5: 4565.5409 | [5 empty] | 4565.5409 | 2282.7704
281 | 35.0535 | 36.9465 | 5: 4583.5284 | [5 empty] | 4583.5284 | 2291.7642
282 | 35.0569 | 36.9431 | 5: 4601.516 | [5 empty] | 4601.516 | 2300.758
283 | 35.0602 | 36.9398 | 5: 4619.5037 | [5 empty] | 4619.5037 | 2309.7518
284 | 35.0635 | 36.9365 | 5: 4637.4915 | [5 empty] | 4637.4915 | 2318.7457
285 | 35.0668 | 36.9332 | 5: 4655.4793 | [5 empty] | 4655.4793 | 2327.7397
286 | 35.07 | 36.93 | 5: 4673.4673 | [5 empty] | 4673.4673 | 2336.7336
287 | 35.0733 | 36.9267 | 5: 4691.4553 | [5 empty] | 4691.4553 | 2345.7276
288 | 35.0765 | 36.9235 | 5: 4709.4434 | [5 empty] | 4709.4434 | 2354.7217
289 | 35.0797 | 36.9203 | 5: 4727.4316 | [5 empty] | 4727.4316 | 2363.7158
290 | 35.0829 | 36.9171 | 5: 4745.4199 | [5 empty] | 4745.4199 | 2372.7099
291 | 35.086 | 36.914 | 5: 4763.4082 | [5 empty] | 4763.4082 | 2381.7041
292 | 35.0892 | 36.9108 | 5: 4781.3967 | [5 empty] | 4781.3967 | 2390.6983
293 | 35.0923 | 36.9077 | 5: 4799.3852 | [5 empty] | 4799.3852 | 2399.6926
294 | 35.0953 | 36.9047 | 5: 4817.3738 | [5 empty] | 4817.3738 | 2408.6869
295 | 35.0984 | 36.9016 | 5: 4835.3625 | [5 empty] | 4835.3625 | 2417.6812
296 | 35.1015 | 36.8985 | 5: 4853.3512 | [5 empty] | 4853.3512 | 2426.6756
297 | 35.1045 | 36.8955 | 5: 4871.34 | [5 empty] | 4871.34 | 2435.67
298 | 35.1075 | 36.8925 | 5: 4889.3289 | [5 empty] | 4889.3289 | 2444.6645
299 | 35.1105 | 36.8895 | 5: 4907.3179 | [5 empty] | 4907.3179 | 2453.659
300 | 35.1134 | 36.8866 | 5: 4925.307 | [5 empty] | 4925.307 | 2462.6535

## TYPE 3-3
TABLE OF MAXIMUM MOMENTS FOR SIMPLE SPANS
Span in feet , Moment in kip-feet
|  |  | Total axle on span = | 2 | 3 | 4 | 5 | 6 |  |  | 4* | 4**
|  |  | Total Weight = | 28 | 44 | 56 | 68 | 80 | kip |  | 52 | 54
|  |  | Distance from 1st axle to the resultant load = | 2 | 8.5455 | 14.2143 | 18.5882 | 23.9 | ft |  | 15.6923 | 19.4074
|  |  | 1st Adjacent Axle to the the CL of span = | 1 | 2.2727 | 2.8929 | 0.70588 | 1.95 | ft |  | 0.34615 | 1.7037
| Location 1 | [7 empty] | Location 2
SPAN | R(L or R ) | R(L or R ) | 1 | 2 | 3 | 4 | 5 | 6 | R(L or R ) | R(L or R ) | 1 | 2 | 3 | MAX M.
0 |  |  | 1: 0 | [5 empty] | 0 | 0
1 |  |  | 1: 4 | [5 empty] | 4 | 2
2 |  |  | 1: 8 | [5 empty] | 8 | 4
3 |  |  | 1: 12 | [5 empty] | 12 | 6
4 |  |  | 1: 16 | [5 empty] | 16 | 8
5 |  |  | 1: 20 | [5 empty] | 20 | 10
6 |  |  | 1: 24 | [5 empty] | 24 | 12
7 |  |  | 1: 28 | [5 empty] | 28 | 14
8 |  |  | 1: 32 | [5 empty] | 32 | 16
9 | 10.8889 | 17.1111 | 2: 38.1111 | [5 empty] | 38.1111 | 19.0556
10 | 11.2 | 16.8 | 2: 44.8 | [5 empty] | 44.8 | 22.4
11 | 11.4545 | 16.5455 | 2: 51.5455 | [5 empty] | 51.5455 | 25.7727
12 | 11.6667 | 16.3333 | 2: 58.3333 | [5 empty] | 58.3333 | 29.1667
13 | 11.8462 | 16.1538 | 2: 65.1538 | [5 empty] | 65.1538 | 32.5769
14 | 12 | 16 | 2: 72 | [5 empty] | 72 | 36
15 | 12.1333 | 15.8667 | 2: 78.8667 | [5 empty] | 78.8667 | 39.4333
16 | 12.25 | 15.75 | 2: 85.75 | [5 empty] | 85.75 | 42.875
17 | 12.3529 | 15.6471 | 2: 92.6471 | [5 empty] | 92.6471 | 46.3235
18 | 12.4444 | 15.5556 | 2: 99.5556 | [5 empty] | 99.5556 | 49.7778
19 | 12.5263 | 15.4737 | 2: 106.4737 | [5 empty] | 106.4737 | 53.2368
20 | 12.6 | 15.4 | 2: 113.4 | [5 empty] | 113.4 | 56.7
21 | 12.6667 | 15.3333 | 2: 120.3333 | [5 empty] | 120.3333 | 60.1667
22 | 12.7273 | 15.2727 | 2: 127.2727 | [5 empty] | 127.2727 | 63.6364
23 | 12.7826 | 15.2174 | 2: 134.2174 | [5 empty] | 134.2174 | 67.1087
24 | 12.8333 | 15.1667 | 2: 141.1667 | [5 empty] | 141.1667 | 70.5833
25 | 12.88 | 15.12 | 2: 148.12 | [5 empty] | 148.12 | 74.06
26 | 12.9231 | 15.0769 | 2: 155.0769 | [5 empty] | 155.0769 | 77.5385
27 | 12.963 | 15.037 | 2: 162.037 | [5 empty] | 162.037 | 81.0185
28 | 13 | 15 | 2: 169 | [5 empty] | 169 | 84.5
29 | 13.0345 | 14.9655 | 2: 175.9655 | [5 empty] | 175.9655 | 87.9828
30 | 13.0667 | 14.9333 | 2: 182.9333 | [5 empty] | 182.9333 | 91.4667
31 | 18.7738 | 25.2262 | 3: 192.3211 | [5 empty] | 192.3211 | 96.1606
32 | 18.8746 | 25.1254 | 3: 203.092 | [5 empty] | 203.092 | 101.546
33 | 18.9693 | 25.0307 | 3: 213.8767 | [5 empty] | 213.8767 | 106.9384
34 | 19.0585 | 24.9415 | 3: 224.6741 | [5 empty] | 224.6741 | 112.337
35 | 19.1425 | 24.8575 | 3: 235.4831 | [5 empty] | 235.4831 | 117.7415
36 | 19.2219 | 24.7781 | 3: 246.3026 | [5 empty] | 246.3026 | 123.1513
37 | 19.297 | 24.703 | 3: 257.132 | [5 empty] | 257.132 | 128.566
38 | 19.3681 | 24.6319 | 3: 267.9703 | [5 empty] | 267.9703 | 133.9851
39 | 19.4356 | 24.5644 | 3: 278.8169 | [5 empty] | 278.8169 | 139.4085
40 | 19.4997 | 24.5003 | 3: 289.6712 | [5 empty] | 289.6712 | 144.8356
41 | 19.5607 | 24.4393 | 3: 300.5326 | [5 empty] | 300.5326 | 150.2663
42 | 19.6188 | 24.3812 | 3: 311.4006 | [5 empty] | 311.4006 | 155.7003
43 | 19.6741 | 24.3259 | 3: 322.2747 | [5 empty] | 322.2747 | 161.1373
44 | 19.727 | 24.273 | 3: 333.1545 | [5 empty] | 333.1545 | 166.5773
45 | 19.7775 | 24.2225 | 3: 344.0397 | [5 empty] | 344.0397 | 172.0199
46 | 19.8258 | 24.1742 | 3: 354.9299 | [5 empty] | 354.9299 | 177.4649
47 | 19.8721 | 24.1279 | 3: 365.8248 | [5 empty] | 365.8248 | 182.9124
48 | 19.9164 | 24.0836 | 3: 376.724 | [5 empty] | 376.724 | 188.362
49 | 19.9589 | 24.0411 | 3: 387.6273 | [5 empty] | 387.6273 | 193.8137
50 | 19.9998 | 24.0002 | 3: 398.5345 | [5 empty] | 398.5345 | 199.2673
51 | 24.8234 | 31.1766 | 3: 409.4563; 5: 411.6644 | [5 empty] | 411.6644 | 205.8322
52 | 24.8845 | 31.1155 | 5: 428.6516 | [5 empty] | 428.6516 | 214.3258
53 | 24.9432 | 31.0568 | 5: 445.6393 | [5 empty] | 445.6393 | 222.8196
54 | 24.9999 | 31.0001 | 5: 462.6275 | [5 empty] | 462.6275 | 231.3137
55 | 25.0544 | 30.9456 | 5: 479.616 | [5 empty] | 479.616 | 239.808
56 | 25.6787 | 26.3213 | 5: 496.605 | [5 empty] | 496.605 | 248.3025
57 | 20.2454 | 23.7546 | 5: 513.5944 | [5 empty] | 513.5944 | 256.7972
58 | 20.2757 | 23.7243 | 5: 530.5842 | [5 empty] | 530.5842 | 265.2921
59 | 20.3049 | 23.6951 | 5: 547.5743 | [5 empty] | 547.5743 | 273.7871
60 | 33.1999 | 34.8001 | 5: 564.5647 | [5 empty] | 564.5647 | 282.2824
61 | 33.213 | 34.787 | 5: 581.5554 | [5 empty] | 581.5554 | 290.7777
62 | 33.2257 | 34.7743 | 5: 598.5465 | [5 empty] | 598.5465 | 299.2732
63 | 33.238 | 34.762 | 5: 615.5378 | [5 empty] | 615.5378 | 307.7689
64 | 33.2499 | 34.7501 | 5: 632.5294 | [5 empty] | 632.5294 | 316.2647
65 | 37.6 | 42.4 | 5: 649.5213 | [5 empty] | 649.5213 | 324.7606
66 | 37.6364 | 42.3636 | 5: 666.5134 | [5 empty] | 666.5134 | 333.2567
67 | 37.6716 | 42.3284 | 5: 683.5057 | [5 empty] | 683.5057 | 341.7529
68 | 37.7059 | 42.2941 | 5: 700.4983 | [5 empty] | 700.4983 | 350.2491
69 | 37.7391 | 42.2609 | 5: 717.491 | [5 empty] | 717.491 | 358.7455
70 | 37.7714 | 42.2286 | 6: 744.3457 | [5 empty] | 744.3457 | 372.1729
71 | 37.8028 | 42.1972 | 6: 764.2845 | [5 empty] | 764.2845 | 382.1423
72 | 37.8333 | 42.1667 | 6: 784.225 | [5 empty] | 784.225 | 392.1125
73 | 37.863 | 42.137 | 6: 804.1671 | [5 empty] | 804.1671 | 402.0836
74 | 37.8919 | 42.1081 | 6: 824.1108 | [5 empty] | 824.1108 | 412.0554
75 | 37.92 | 42.08 | 6: 844.056 | [5 empty] | 844.056 | 422.028
76 | 37.9474 | 42.0526 | 6: 864.0026 | [5 empty] | 864.0026 | 432.0013
77 | 37.974 | 42.026 | 6: 883.9506 | [5 empty] | 883.9506 | 441.9753
78 | 38 | 42 | 6: 903.9 | [5 empty] | 903.9 | 451.95
79 | 38.0253 | 41.9747 | 6: 923.8506 | [5 empty] | 923.8506 | 461.9253
80 | 38.05 | 41.95 | 6: 943.8025 | [5 empty] | 943.8025 | 471.9013
81 | 38.0741 | 41.9259 | 6: 963.7556 | [5 empty] | 963.7556 | 481.8778
82 | 38.0976 | 41.9024 | 6: 983.7098 | [5 empty] | 983.7098 | 491.8549
83 | 38.1205 | 41.8795 | 6: 1003.6651 | [5 empty] | 1003.6651 | 501.8325
84 | 38.1429 | 41.8571 | 6: 1023.6214 | [5 empty] | 1023.6214 | 511.8107
85 | 38.1647 | 41.8353 | 6: 1043.5788 | [5 empty] | 1043.5788 | 521.7894
86 | 38.186 | 41.814 | 6: 1063.5372 | [5 empty] | 1063.5372 | 531.7686
87 | 38.2069 | 41.7931 | 6: 1083.4966 | [5 empty] | 1083.4966 | 541.7483
88 | 38.2273 | 41.7727 | 6: 1103.4568 | [5 empty] | 1103.4568 | 551.7284
89 | 38.2472 | 41.7528 | 6: 1123.418 | [5 empty] | 1123.418 | 561.709
90 | 38.2667 | 41.7333 | 6: 1143.38 | [5 empty] | 1143.38 | 571.69
91 | 38.2857 | 41.7143 | 6: 1163.3429 | [5 empty] | 1163.3429 | 581.6714
92 | 38.3043 | 41.6957 | 6: 1183.3065 | [5 empty] | 1183.3065 | 591.6533
93 | 38.3226 | 41.6774 | 6: 1203.271 | [5 empty] | 1203.271 | 601.6355
94 | 38.3404 | 41.6596 | 6: 1223.2362 | [5 empty] | 1223.2362 | 611.6181
95 | 38.3579 | 41.6421 | 6: 1243.2021 | [5 empty] | 1243.2021 | 621.6011
96 | 38.375 | 41.625 | 6: 1263.1688 | [5 empty] | 1263.1688 | 631.5844
97 | 38.3918 | 41.6082 | 6: 1283.1361 | [5 empty] | 1283.1361 | 641.568
98 | 38.4082 | 41.5918 | 6: 1303.1041 | [5 empty] | 1303.1041 | 651.552
99 | 38.4242 | 41.5758 | 6: 1323.0727 | [5 empty] | 1323.0727 | 661.5364
100 | 38.44 | 41.56 | 6: 1343.042 | [5 empty] | 1343.042 | 671.521
101 | 38.4554 | 41.5446 | 6: 1363.0119 | [5 empty] | 1363.0119 | 681.5059
102 | 38.4706 | 41.5294 | 6: 1382.9824 | [5 empty] | 1382.9824 | 691.4912
103 | 38.4854 | 41.5146 | 6: 1402.9534 | [5 empty] | 1402.9534 | 701.4767
104 | 38.5 | 41.5 | 6: 1422.925 | [5 empty] | 1422.925 | 711.4625
105 | 38.5143 | 41.4857 | 6: 1442.8971 | [5 empty] | 1442.8971 | 721.4486
106 | 38.5283 | 41.4717 | 6: 1462.8698 | [5 empty] | 1462.8698 | 731.4349
107 | 38.5421 | 41.4579 | 6: 1482.843 | [5 empty] | 1482.843 | 741.4215
108 | 38.5556 | 41.4444 | 6: 1502.8167 | [5 empty] | 1502.8167 | 751.4083
109 | 38.5688 | 41.4312 | 6: 1522.7908 | [5 empty] | 1522.7908 | 761.3954
110 | 38.5818 | 41.4182 | 6: 1542.7655 | [5 empty] | 1542.7655 | 771.3827
111 | 38.5946 | 41.4054 | 6: 1562.7405 | [5 empty] | 1562.7405 | 781.3703
112 | 38.6071 | 41.3929 | 6: 1582.7161 | [5 empty] | 1582.7161 | 791.358
113 | 38.6195 | 41.3805 | 6: 1602.692 | [5 empty] | 1602.692 | 801.346
114 | 38.6316 | 41.3684 | 6: 1622.6684 | [5 empty] | 1622.6684 | 811.3342
115 | 38.6435 | 41.3565 | 6: 1642.6452 | [5 empty] | 1642.6452 | 821.3226
116 | 38.6552 | 41.3448 | 6: 1662.6224 | [5 empty] | 1662.6224 | 831.3112
117 | 38.6667 | 41.3333 | 6: 1682.6 | [5 empty] | 1682.6 | 841.3
118 | 38.678 | 41.322 | 6: 1702.578 | [5 empty] | 1702.578 | 851.289
119 | 38.6891 | 41.3109 | 6: 1722.5563 | [5 empty] | 1722.5563 | 861.2782
120 | 38.7 | 41.3 | 6: 1742.535 | [5 empty] | 1742.535 | 871.2675
121 | 38.7107 | 41.2893 | 6: 1762.514 | [5 empty] | 1762.514 | 881.257
122 | 38.7213 | 41.2787 | 6: 1782.4934 | [5 empty] | 1782.4934 | 891.2467
123 | 38.7317 | 41.2683 | 6: 1802.4732 | [5 empty] | 1802.4732 | 901.2366
124 | 38.7419 | 41.2581 | 6: 1822.4532 | [5 empty] | 1822.4532 | 911.2266
125 | 38.752 | 41.248 | 6: 1842.4336 | [5 empty] | 1842.4336 | 921.2168
126 | 38.7619 | 41.2381 | 6: 1862.4143 | [5 empty] | 1862.4143 | 931.2071
127 | 38.7717 | 41.2283 | 6: 1882.3953 | [5 empty] | 1882.3953 | 941.1976
128 | 38.7812 | 41.2188 | 6: 1902.3766 | [5 empty] | 1902.3766 | 951.1883
129 | 38.7907 | 41.2093 | 6: 1922.3581 | [5 empty] | 1922.3581 | 961.1791
130 | 38.8 | 41.2 | 6: 1942.34 | [5 empty] | 1942.34 | 971.17
131 | 38.8092 | 41.1908 | 6: 1962.3221 | [5 empty] | 1962.3221 | 981.1611
132 | 38.8182 | 41.1818 | 6: 1982.3045 | [5 empty] | 1982.3045 | 991.1523
133 | 38.8271 | 41.1729 | 6: 2002.2872 | [5 empty] | 2002.2872 | 1001.1436
134 | 38.8358 | 41.1642 | 6: 2022.2701 | [5 empty] | 2022.2701 | 1011.1351
135 | 38.8444 | 41.1556 | 6: 2042.2533 | [5 empty] | 2042.2533 | 1021.1267
136 | 38.8529 | 41.1471 | 6: 2062.2368 | [5 empty] | 2062.2368 | 1031.1184
137 | 38.8613 | 41.1387 | 6: 2082.2204 | [5 empty] | 2082.2204 | 1041.1102
138 | 38.8696 | 41.1304 | 6: 2102.2043 | [5 empty] | 2102.2043 | 1051.1022
139 | 38.8777 | 41.1223 | 6: 2122.1885 | [5 empty] | 2122.1885 | 1061.0942
140 | 38.8857 | 41.1143 | 6: 2142.1729 | [5 empty] | 2142.1729 | 1071.0864
141 | 38.8936 | 41.1064 | 6: 2162.1574 | [5 empty] | 2162.1574 | 1081.0787
142 | 38.9014 | 41.0986 | 6: 2182.1423 | [5 empty] | 2182.1423 | 1091.0711
143 | 38.9091 | 41.0909 | 6: 2202.1273 | [5 empty] | 2202.1273 | 1101.0636
144 | 38.9167 | 41.0833 | 6: 2222.1125 | [5 empty] | 2222.1125 | 1111.0563
145 | 38.9241 | 41.0759 | 6: 2242.0979 | [5 empty] | 2242.0979 | 1121.049
146 | 38.9315 | 41.0685 | 6: 2262.0836 | [5 empty] | 2262.0836 | 1131.0418
147 | 38.9388 | 41.0612 | 6: 2282.0694 | [5 empty] | 2282.0694 | 1141.0347
148 | 38.9459 | 41.0541 | 6: 2302.0554 | [5 empty] | 2302.0554 | 1151.0277
149 | 38.953 | 41.047 | 6: 2322.0416 | [5 empty] | 2322.0416 | 1161.0208
150 | 38.96 | 41.04 | 6: 2342.028 | [5 empty] | 2342.028 | 1171.014
151 | 38.9669 | 41.0331 | 6: 2362.0146 | [5 empty] | 2362.0146 | 1181.0073
152 | 38.9737 | 41.0263 | 6: 2382.0013 | [5 empty] | 2382.0013 | 1191.0007
153 | 38.9804 | 41.0196 | 6: 2401.9882 | [5 empty] | 2401.9882 | 1200.9941
154 | 38.987 | 41.013 | 6: 2421.9753 | [5 empty] | 2421.9753 | 1210.9877
155 | 38.9935 | 41.0065 | 6: 2441.9626 | [5 empty] | 2441.9626 | 1220.9813
156 | 39 | 41 | 6: 2461.95 | [5 empty] | 2461.95 | 1230.975
157 | 39.0064 | 40.9936 | 6: 2481.9376 | [5 empty] | 2481.9376 | 1240.9688
158 | 39.0127 | 40.9873 | 6: 2501.9253 | [5 empty] | 2501.9253 | 1250.9627
159 | 39.0189 | 40.9811 | 6: 2521.9132 | [5 empty] | 2521.9132 | 1260.9566
160 | 39.025 | 40.975 | 6: 2541.9012 | [5 empty] | 2541.9012 | 1270.9506
161 | 39.0311 | 40.9689 | 6: 2561.8894 | [5 empty] | 2561.8894 | 1280.9447
162 | 39.037 | 40.963 | 6: 2581.8778 | [5 empty] | 2581.8778 | 1290.9389
163 | 39.0429 | 40.9571 | 6: 2601.8663 | [5 empty] | 2601.8663 | 1300.9331
164 | 39.0488 | 40.9512 | 6: 2621.8549 | [5 empty] | 2621.8549 | 1310.9274
165 | 39.0545 | 40.9455 | 6: 2641.8436 | [5 empty] | 2641.8436 | 1320.9218
166 | 39.0602 | 40.9398 | 6: 2661.8325 | [5 empty] | 2661.8325 | 1330.9163
167 | 39.0659 | 40.9341 | 6: 2681.8216 | [5 empty] | 2681.8216 | 1340.9108
168 | 39.0714 | 40.9286 | 6: 2701.8107 | [5 empty] | 2701.8107 | 1350.9054
169 | 39.0769 | 40.9231 | 6: 2721.8 | [5 empty] | 2721.8 | 1360.9
170 | 39.0824 | 40.9176 | 6: 2741.7894 | [5 empty] | 2741.7894 | 1370.8947
171 | 39.0877 | 40.9123 | 6: 2761.7789 | [5 empty] | 2761.7789 | 1380.8895
172 | 39.093 | 40.907 | 6: 2781.7686 | [5 empty] | 2781.7686 | 1390.8843
173 | 39.0983 | 40.9017 | 6: 2801.7584 | [5 empty] | 2801.7584 | 1400.8792
174 | 39.1034 | 40.8966 | 6: 2821.7483 | [5 empty] | 2821.7483 | 1410.8741
175 | 39.1086 | 40.8914 | 6: 2841.7383 | [5 empty] | 2841.7383 | 1420.8691
176 | 39.1136 | 40.8864 | 6: 2861.7284 | [5 empty] | 2861.7284 | 1430.8642
177 | 39.1186 | 40.8814 | 6: 2881.7186 | [5 empty] | 2881.7186 | 1440.8593
178 | 39.1236 | 40.8764 | 6: 2901.709 | [5 empty] | 2901.709 | 1450.8545
179 | 39.1285 | 40.8715 | 6: 2921.6994 | [5 empty] | 2921.6994 | 1460.8497
180 | 39.1333 | 40.8667 | 6: 2941.69 | [5 empty] | 2941.69 | 1470.845
181 | 39.1381 | 40.8619 | 6: 2961.6807 | [5 empty] | 2961.6807 | 1480.8403
182 | 39.1429 | 40.8571 | 6: 2981.6714 | [5 empty] | 2981.6714 | 1490.8357
183 | 39.1475 | 40.8525 | 6: 3001.6623 | [5 empty] | 3001.6623 | 1500.8311
184 | 39.1522 | 40.8478 | 6: 3021.6533 | [5 empty] | 3021.6533 | 1510.8266
185 | 39.1568 | 40.8432 | 6: 3041.6443 | [5 empty] | 3041.6443 | 1520.8222
186 | 39.1613 | 40.8387 | 6: 3061.6355 | [5 empty] | 3061.6355 | 1530.8177
187 | 39.1658 | 40.8342 | 6: 3081.6267 | [5 empty] | 3081.6267 | 1540.8134
188 | 39.1702 | 40.8298 | 6: 3101.6181 | [5 empty] | 3101.6181 | 1550.809
189 | 39.1746 | 40.8254 | 6: 3121.6095 | [5 empty] | 3121.6095 | 1560.8048
190 | 39.1789 | 40.8211 | 6: 3141.6011 | [5 empty] | 3141.6011 | 1570.8005
191 | 39.1832 | 40.8168 | 6: 3161.5927 | [5 empty] | 3161.5927 | 1580.7963
192 | 39.1875 | 40.8125 | 6: 3181.5844 | [5 empty] | 3181.5844 | 1590.7922
193 | 39.1917 | 40.8083 | 6: 3201.5762 | [5 empty] | 3201.5762 | 1600.7881
194 | 39.1959 | 40.8041 | 6: 3221.568 | [5 empty] | 3221.568 | 1610.784
195 | 39.2 | 40.8 | 6: 3241.56 | [5 empty] | 3241.56 | 1620.78
196 | 39.2041 | 40.7959 | 6: 3261.552 | [5 empty] | 3261.552 | 1630.776
197 | 39.2081 | 40.7919 | 6: 3281.5442 | [5 empty] | 3281.5442 | 1640.7721
198 | 39.2121 | 40.7879 | 6: 3301.5364 | [5 empty] | 3301.5364 | 1650.7682
199 | 39.2161 | 40.7839 | 6: 3321.5286 | [5 empty] | 3321.5286 | 1660.7643
200 | 39.22 | 40.78 | 6: 3341.521 | [5 empty] | 3341.521 | 1670.7605
201 | 39.2239 | 40.7761 | 6: 3361.5134 | [5 empty] | 3361.5134 | 1680.7567
202 | 39.2277 | 40.7723 | 6: 3381.5059 | [5 empty] | 3381.5059 | 1690.753
203 | 39.2315 | 40.7685 | 6: 3401.4985 | [5 empty] | 3401.4985 | 1700.7493
204 | 39.2353 | 40.7647 | 6: 3421.4912 | [5 empty] | 3421.4912 | 1710.7456
205 | 39.239 | 40.761 | 6: 3441.4839 | [5 empty] | 3441.4839 | 1720.742
206 | 39.2427 | 40.7573 | 6: 3461.4767 | [5 empty] | 3461.4767 | 1730.7383
207 | 39.2464 | 40.7536 | 6: 3481.4696 | [5 empty] | 3481.4696 | 1740.7348
208 | 39.25 | 40.75 | 6: 3501.4625 | [5 empty] | 3501.4625 | 1750.7313
209 | 39.2536 | 40.7464 | 6: 3521.4555 | [5 empty] | 3521.4555 | 1760.7278
210 | 39.2571 | 40.7429 | 6: 3541.4486 | [5 empty] | 3541.4486 | 1770.7243
211 | 39.2607 | 40.7393 | 6: 3561.4417 | [5 empty] | 3561.4417 | 1780.7209
212 | 39.2642 | 40.7358 | 6: 3581.4349 | [5 empty] | 3581.4349 | 1790.7175
213 | 39.2676 | 40.7324 | 6: 3601.4282 | [5 empty] | 3601.4282 | 1800.7141
214 | 39.271 | 40.729 | 6: 3621.4215 | [5 empty] | 3621.4215 | 1810.7107
215 | 39.2744 | 40.7256 | 6: 3641.4149 | [5 empty] | 3641.4149 | 1820.7074
216 | 39.2778 | 40.7222 | 6: 3661.4083 | [5 empty] | 3661.4083 | 1830.7042
217 | 39.2811 | 40.7189 | 6: 3681.4018 | [5 empty] | 3681.4018 | 1840.7009
218 | 39.2844 | 40.7156 | 6: 3701.3954 | [5 empty] | 3701.3954 | 1850.6977
219 | 39.2877 | 40.7123 | 6: 3721.389 | [5 empty] | 3721.389 | 1860.6945
220 | 39.2909 | 40.7091 | 6: 3741.3827 | [5 empty] | 3741.3827 | 1870.6914
221 | 39.2941 | 40.7059 | 6: 3761.3765 | [5 empty] | 3761.3765 | 1880.6882
222 | 39.2973 | 40.7027 | 6: 3781.3703 | [5 empty] | 3781.3703 | 1890.6851
223 | 39.3004 | 40.6996 | 6: 3801.3641 | [5 empty] | 3801.3641 | 1900.6821
224 | 39.3036 | 40.6964 | 6: 3821.358 | [5 empty] | 3821.358 | 1910.679
225 | 39.3067 | 40.6933 | 6: 3841.352 | [5 empty] | 3841.352 | 1920.676
226 | 39.3097 | 40.6903 | 6: 3861.346 | [5 empty] | 3861.346 | 1930.673
227 | 39.3128 | 40.6872 | 6: 3881.3401 | [5 empty] | 3881.3401 | 1940.67
228 | 39.3158 | 40.6842 | 6: 3901.3342 | [5 empty] | 3901.3342 | 1950.6671
229 | 39.3188 | 40.6812 | 6: 3921.3284 | [5 empty] | 3921.3284 | 1960.6642
230 | 39.3217 | 40.6783 | 6: 3941.3226 | [5 empty] | 3941.3226 | 1970.6613
231 | 39.3247 | 40.6753 | 6: 3961.3169 | [5 empty] | 3961.3169 | 1980.6584
232 | 39.3276 | 40.6724 | 6: 3981.3112 | [5 empty] | 3981.3112 | 1990.6556
233 | 39.3305 | 40.6695 | 6: 4001.3056 | [5 empty] | 4001.3056 | 2000.6528
234 | 39.3333 | 40.6667 | 6: 4021.3 | [5 empty] | 4021.3 | 2010.65
235 | 39.3362 | 40.6638 | 6: 4041.2945 | [5 empty] | 4041.2945 | 2020.6472
236 | 39.339 | 40.661 | 6: 4061.289 | [5 empty] | 4061.289 | 2030.6445
237 | 39.3418 | 40.6582 | 6: 4081.2835 | [5 empty] | 4081.2835 | 2040.6418
238 | 39.3445 | 40.6555 | 6: 4101.2782 | [5 empty] | 4101.2782 | 2050.6391
239 | 39.3473 | 40.6527 | 6: 4121.2728 | [5 empty] | 4121.2728 | 2060.6364
240 | 39.35 | 40.65 | 6: 4141.2675 | [5 empty] | 4141.2675 | 2070.6337
241 | 39.3527 | 40.6473 | 6: 4161.2622 | [5 empty] | 4161.2622 | 2080.6311
242 | 39.3554 | 40.6446 | 6: 4181.257 | [5 empty] | 4181.257 | 2090.6285
243 | 39.358 | 40.642 | 6: 4201.2519 | [5 empty] | 4201.2519 | 2100.6259
244 | 39.3607 | 40.6393 | 6: 4221.2467 | [5 empty] | 4221.2467 | 2110.6234
245 | 39.3633 | 40.6367 | 6: 4241.2416 | [5 empty] | 4241.2416 | 2120.6208
246 | 39.3659 | 40.6341 | 6: 4261.2366 | [5 empty] | 4261.2366 | 2130.6183
247 | 39.3684 | 40.6316 | 6: 4281.2316 | [5 empty] | 4281.2316 | 2140.6158
248 | 39.371 | 40.629 | 6: 4301.2266 | [5 empty] | 4301.2266 | 2150.6133
249 | 39.3735 | 40.6265 | 6: 4321.2217 | [5 empty] | 4321.2217 | 2160.6108
250 | 39.376 | 40.624 | 6: 4341.2168 | [5 empty] | 4341.2168 | 2170.6084
251 | 39.3785 | 40.6215 | 6: 4361.212 | [5 empty] | 4361.212 | 2180.606
252 | 39.381 | 40.619 | 6: 4381.2071 | [5 empty] | 4381.2071 | 2190.6036
253 | 39.3834 | 40.6166 | 6: 4401.2024 | [5 empty] | 4401.2024 | 2200.6012
254 | 39.3858 | 40.6142 | 6: 4421.1976 | [5 empty] | 4421.1976 | 2210.5988
255 | 39.3882 | 40.6118 | 6: 4441.1929 | [5 empty] | 4441.1929 | 2220.5965
256 | 39.3906 | 40.6094 | 6: 4461.1883 | [5 empty] | 4461.1883 | 2230.5941
257 | 39.393 | 40.607 | 6: 4481.1837 | [5 empty] | 4481.1837 | 2240.5918
258 | 39.3953 | 40.6047 | 6: 4501.1791 | [5 empty] | 4501.1791 | 2250.5895
259 | 39.3977 | 40.6023 | 6: 4521.1745 | [5 empty] | 4521.1745 | 2260.5873
260 | 39.4 | 40.6 | 6: 4541.17 | [5 empty] | 4541.17 | 2270.585
261 | 39.4023 | 40.5977 | 6: 4561.1655 | [5 empty] | 4561.1655 | 2280.5828
262 | 39.4046 | 40.5954 | 6: 4581.1611 | [5 empty] | 4581.1611 | 2290.5805
263 | 39.4068 | 40.5932 | 6: 4601.1567 | [5 empty] | 4601.1567 | 2300.5783
264 | 39.4091 | 40.5909 | 6: 4621.1523 | [5 empty] | 4621.1523 | 2310.5761
265 | 39.4113 | 40.5887 | 6: 4641.1479 | [5 empty] | 4641.1479 | 2320.574
266 | 39.4135 | 40.5865 | 6: 4661.1436 | [5 empty] | 4661.1436 | 2330.5718
267 | 39.4157 | 40.5843 | 6: 4681.1393 | [5 empty] | 4681.1393 | 2340.5697
268 | 39.4179 | 40.5821 | 6: 4701.1351 | [5 empty] | 4701.1351 | 2350.5675
269 | 39.4201 | 40.5799 | 6: 4721.1309 | [5 empty] | 4721.1309 | 2360.5654
270 | 39.4222 | 40.5778 | 6: 4741.1267 | [5 empty] | 4741.1267 | 2370.5633
271 | 39.4244 | 40.5756 | 6: 4761.1225 | [5 empty] | 4761.1225 | 2380.5613
272 | 39.4265 | 40.5735 | 6: 4781.1184 | [5 empty] | 4781.1184 | 2390.5592
273 | 39.4286 | 40.5714 | 6: 4801.1143 | [5 empty] | 4801.1143 | 2400.5571
274 | 39.4307 | 40.5693 | 6: 4821.1102 | [5 empty] | 4821.1102 | 2410.5551
275 | 39.4327 | 40.5673 | 6: 4841.1062 | [5 empty] | 4841.1062 | 2420.5531
276 | 39.4348 | 40.5652 | 6: 4861.1022 | [5 empty] | 4861.1022 | 2430.5511
277 | 39.4368 | 40.5632 | 6: 4881.0982 | [5 empty] | 4881.0982 | 2440.5491
278 | 39.4388 | 40.5612 | 6: 4901.0942 | [5 empty] | 4901.0942 | 2450.5471
279 | 39.4409 | 40.5591 | 6: 4921.0903 | [5 empty] | 4921.0903 | 2460.5452
280 | 39.4429 | 40.5571 | 6: 4941.0864 | [5 empty] | 4941.0864 | 2470.5432
281 | 39.4448 | 40.5552 | 6: 4961.0826 | [5 empty] | 4961.0826 | 2480.5413
282 | 39.4468 | 40.5532 | 6: 4981.0787 | [5 empty] | 4981.0787 | 2490.5394
283 | 39.4488 | 40.5512 | 6: 5001.0749 | [5 empty] | 5001.0749 | 2500.5375
284 | 39.4507 | 40.5493 | 6: 5021.0711 | [5 empty] | 5021.0711 | 2510.5356
285 | 39.4526 | 40.5474 | 6: 5041.0674 | [5 empty] | 5041.0674 | 2520.5337
286 | 39.4545 | 40.5455 | 6: 5061.0636 | [5 empty] | 5061.0636 | 2530.5318
287 | 39.4564 | 40.5436 | 6: 5081.0599 | [5 empty] | 5081.0599 | 2540.53
288 | 39.4583 | 40.5417 | 6: 5101.0562 | [5 empty] | 5101.0562 | 2550.5281
289 | 39.4602 | 40.5398 | 6: 5121.0526 | [5 empty] | 5121.0526 | 2560.5263
290 | 39.4621 | 40.5379 | 6: 5141.049 | [5 empty] | 5141.049 | 2570.5245
291 | 39.4639 | 40.5361 | 6: 5161.0454 | [5 empty] | 5161.0454 | 2580.5227
292 | 39.4658 | 40.5342 | 6: 5181.0418 | [5 empty] | 5181.0418 | 2590.5209
293 | 39.4676 | 40.5324 | 6: 5201.0382 | [5 empty] | 5201.0382 | 2600.5191
294 | 39.4694 | 40.5306 | 6: 5221.0347 | [5 empty] | 5221.0347 | 2610.5173
295 | 39.4712 | 40.5288 | 6: 5241.0312 | [5 empty] | 5241.0312 | 2620.5156
296 | 39.473 | 40.527 | 6: 5261.0277 | [5 empty] | 5261.0277 | 2630.5139
297 | 39.4747 | 40.5253 | 6: 5281.0242 | [5 empty] | 5281.0242 | 2640.5121
298 | 39.4765 | 40.5235 | 6: 5301.0208 | [5 empty] | 5301.0208 | 2650.5104
299 | 39.4783 | 40.5217 | 6: 5321.0174 | [5 empty] | 5321.0174 | 2660.5087
300 | 39.48 | 40.52 | 6: 5341.014 | [5 empty] | 5341.014 | 2670.507

## COMMON
Version: | 08302024 | LS
|  | CALC | Locked
COUNTY | DISTRICT | RELHUM
County (###) | District (##) | 50
Anderson (001) | Tyler (10) | 70
Andrews (002) | Odessa (06) | 50
Angelina (003) | Lufkin (11) | 75
Aransas (004) | Corpus Christi (16) | 75
Archer (005) | Wichita Falls (03) | 60
Armstrong (006) | Amarillo (04) | 55
Atascosa (007) | San Antonio (15) | 70
Austin (008) | Yoakum (13) | 75
Bailey (009) | Lubbock (05) | 50
Bandera (010) | San Antonio (15) | 65
Bastrop (011) | Austin (14) | 70
Baylor (012) | Wichita Falls (03) | 60
Bee (013) | Corpus Christi (16) | 70
Bell (014) | Waco (09) | 65
Bexar (015) | San Antonio (15) | 70
Blanco (016) | Austin (14) | 65
Borden (017) | Abilene (08) | 55
Bosque (018) | Waco (09) | 65
Bowie (019) | Atlanta (19) | 70
Brazoria (020) | Houston (12) | 75
Brazos (021) | Bryan (17) | 70
Brewster (022) | El Paso (24) | 55
Briscoe (023) | Childress (25) | 55
Brooks (024) | Pharr (21) | 70
Brown (025) | Brownwood (23) | 60
Burleson (026) | Bryan (17) | 70
Burnet (027) | Austin (14) | 65
Caldwell (028) | Austin (14) | 70
Calhoun (029) | Yoakum (13) | 75
Callahan (030) | Abilene (08) | 60
Cameron (031) | Pharr (21) | 75
Camp (032) | Atlanta (19) | 70
Carson (033) | Amarillo (04) | 55
Cass (034) | Atlanta (19) | 70
Castro (035) | Lubbock (05) | 55
Chambers (036) | Beaumont (20) | 75
Cherokee (037) | Tyler (10) | 70
Childress (038) | Childress (25) | 55
Clay (039) | Wichita Falls (03) | 60
Cochran (040) | Lubbock (05) | 50
Coke (041) | San Angelo (07) | 60
Coleman (042) | Brownwood (23) | 60
Collin (043) | Dallas (18) | 65
Collingsworth (044) | Childress (25) | 55
Colorado (045) | Yoakum (13) | 75
Comal (046) | San Antonio (15) | 70
Comanche (047) | Brownwood (23) | 60
Concho (048) | San Angelo (07) | 60
Cooke (049) | Wichita Falls (03) | 65
Coryell (050) | Waco (09) | 65
Cottle (051) | Childress (25) | 55
Crane (052) | Odessa (06) | 50
Crockett (053) | San Angelo (07) | 55
Crosby (054) | Lubbock (05) | 55
Culberson (055) | El Paso (24) | 45
Dallam (056) | Amarillo (04) | 55
Dallas (057) | Dallas (18) | 65
Dawson (058) | Lubbock (05) | 55
Deaf Smith (059) | Amarillo (04) | 55
Delta (060) | Paris (01) | 65
Denton (061) | Dallas (18) | 65
Dewitt (062) | Yoakum (13) | 75
Dickens (063) | Childress (25) | 55
Dimmit (064) | Laredo (22) | 65
Donley (065) | Childress (25) | 55
Duval (067) | Laredo (22) | 70
Eastland (068) | Brownwood (23) | 65
Ector (069) | Odessa (06) | 50
Edwards (070) | San Angelo (07) | 65
El Paso (072) | El Paso (24) | 40
Ellis (071) | Dallas (18) | 65
Erath (073) | Fort Worth (02) | 65
Falls (074) | Waco (09) | 65
Fannin (075) | Paris (01) | 65
Fayette (076) | Yoakum (13) | 70
Fisher (077) | Abilene (08) | 55
Floyd (078) | Lubbock (05) | 55
Foard (079) | Childress (25) | 60
Fort Bend (080) | Houston (12) | 75
Franklin (081) | Paris (01) | 65
Freestone (082) | Bryan (17) | 70
Frio (083) | San Antonio (15) | 65
Gaines (084) | Lubbock (05) | 50
Galveston (085) | Houston (12) | 75
Garza (086) | Lubbock (05) | 55
Gillespie (087) | Austin (14) | 65
Glasscock (088) | San Angelo (07) | 55
Goliad (089) | Corpus Christi (16) | 75
Gonzales (090) | Yoakum (13) | 70
Gray (091) | Amarillo (04) | 55
Grayson (092) | Paris (01) | 65
Gregg (093) | Tyler (10) | 70
Grimes (094) | Bryan (17) | 75
Guadalupe (095) | San Antonio (15) | 70
Hale (096) | Lubbock (05) | 55
Hall (097) | Childress (25) | 55
Hamilton (098) | Waco (09) | 65
Hansford (099) | Amarillo (04) | 55
Hardeman (100) | Childress (25) | 60
Hardin (101) | Beaumont (20) | 70
Harris (102) | Houston (12) | 75
Harrison (103) | Atlanta (19) | 70
Hartley (104) | Amarillo (04) | 55
Haskell (105) | Abilene (08) | 60
Hays (106) | Austin (14) | 65
Hemphill (107) | Amarillo (04) | 55
Henderson (108) | Tyler (10) | 70
Hidalgo (109) | Pharr (21) | 75
Hill (110) | Waco (09) | 65
Hockley (111) | Lubbock (05) | 50
Hood (112) | Fort Worth (02) | 65
Hopkins (113) | Paris (01) | 65
Houston (114) | Lufkin (11) | 70
Howard (115) | Abilene (08) | 55
Hudspeth (116) | El Paso (24) | 45
Hunt (117) | Paris (01) | 65
Hutchinson (118) | Amarillo (04) | 55
Irion (119) | San Angelo (07) | 55
Jack (120) | Fort Worth (02) | 60
Jackson (121) | Yoakum (13) | 75
Jasper (122) | Beaumont (20) | 75
Jeff Davis (123) | El Paso (24) | 50
Jefferson (124) | Beaumont (20) | 75
Jim Hogg (125) | Pharr (21) | 70
Jim Wells (126) | Corpus Christi (16) | 75
Johnson (127) | Fort Worth (02) | 65
Jones (128) | Abilene (08) | 60
Karnes (129) | Corpus Christi (16) | 70
Kaufman (130) | Dallas (18) | 65
Kendall (131) | San Antonio (15) | 65
Kenedy (066) | Pharr (21) | 75
Kent (132) | Abilene (08) | 55
Kerr (133) | San Antonio (15) | 65
Kimble (134) | San Angelo (07) | 60
King (135) | Childress (25) | 55
Kinney (136) | Laredo (22) | 60
Kleberg (137) | Corpus Christi (16) | 75
Knox (138) | Childress (25) | 60
Lamar (139) | Paris (01) | 65
Lamb (140) | Lubbock (05) | 50
Lampasas (141) | Brownwood (23) | 65
Lasalle (142) | Laredo (22) | 70
Lavaca (143) | Yoakum (13) | 75
Lee (144) | Austin (14) | 65
Leon (145) | Bryan (17) | 70
Liberty (146) | Beaumont (20) | 75
Limestone (147) | Waco (09) | 70
Lipscomb (148) | Amarillo (04) | 55
Live Oak (149) | Corpus Christi (16) | 70
Llano (150) | Austin (14) | 65
Loving (151) | Odessa (06) | 50
Lubbock (152) | Lubbock (05) | 55
Lynn (153) | Lubbock (05) | 55
Madison (154) | Bryan (17) | 70
Marion (155) | Atlanta (19) | 70
Martin (156) | Odessa (06) | 50
Mason (157) | Austin (14) | 65
Matagorda (158) | Yoakum (13) | 75
Maverick (159) | Laredo (22) | 65
Mcculloch (160) | Brownwood (23) | 60
Mclennan (161) | Waco (09) | 70
Mcmullen (162) | San Antonio (15) | 70
Medard (164) | San Angelo (07) | 60
Medina (163) | San Antonio (15) | 65
Midland (165) | Odessa (06) | 50
Milam (166) | Bryan (17) | 70
Mills (167) | Brownwood (23) | 65
Mitchell (168) | Abilene (08) | 55
Montague (169) | Wichita Falls (03) | 60
Montgomery (170) | Houston (12) | 75
Moore (171) | Amarillo (04) | 55
Morris (172) | Atlanta (19) | 70
Motley (173) | Childress (25) | 55
Nacogdoches (174) | Lufkin (11) | 70
Navarro (175) | Dallas (18) | 65
Newton (176) | Beaumont (20) | 75
Nolan (177) | Abilene (08) | 55
Nueces (178) | Corpus Christi (16) | 75
Ochiltree (179) | Amarillo (04) | 55
Oldham (180) | Amarillo (04) | 55
Orange (181) | Beaumont (20) | 75
Palo Pinto (182) | Fort Worth (02) | 60
Panola (183) | Atlanta (19) | 70
Parker (184) | Fort Worth (02) | 65
Parmer (185) | Lubbock (05) | 50
Pecos (186) | Odessa (06) | 50
Polk (187) | Lufkin (11) | 75
Potter (188) | Amarillo (04) | 55
Presidio (189) | El Paso (24) | 55
Rains (190) | Paris (01) | 65
Randall (191) | Amarillo (04) | 55
Reagan (192) | San Angelo (07) | 55
Real (193) | San Angelo (07) | 60
Red River (194) | Paris (01) | 65
Reeves (195) | Odessa (06) | 50
Refugio (196) | Corpus Christi (16) | 75
Roberts (197) | Amarillo (04) | 55
Robertson (198) | Bryan (17) | 70
Rockwall (199) | Dallas (18) | 65
Runnels (200) | San Angelo (07) | 60
Rusk (201) | Tyler (10) | 70
Sabine (202) | Lufkin (11) | 75
San Augustine (203) | Lufkin (11) | 75
San Jacinto (204) | Lufkin (11) | 75
San Patricio (205) | Corpus Christi (16) | 75
San Saba (206) | Brownwood (23) | 65
Schleicher (207) | San Angelo (07) | 60
Scurry (208) | Abilene (08) | 55
Shackelford (209) | Abilene (08) | 60
Shelby (210) | Lufkin (11) | 70
Sherman (211) | Amarillo (04) | 55
Smith (212) | Tyler (10) | 70
Somervell (213) | Fort Worth (02) | 65
Starr (214) | Pharr (21) | 70
Stephens (215) | Brownwood (23) | 60
Sterling (216) | San Angelo (07) | 55
Stonewall (217) | Abilene (08) | 65
Sutton (218) | San Angelo (07) | 60
Swisher (219) | Lubbock (05) | 55
Tarrant (220) | Fort Worth (02) | 65
Taylor (221) | Abilene (08) | 70
Terrell (222) | Odessa (06) | 55
Terry (223) | Lubbock (05) | 50
Throckmorton (224) | Wichita Falls (03) | 60
Titus (225) | Atlanta (19) | 70
Tom Green (226) | San Angelo (07) | 60
Travis (227) | Austin (14) | 65
Trinity (228) | Lufkin (11) | 75
Tyler (229) | Beaumont (20) | 75
Upshur (230) | Atlanta (19) | 70
Upton (231) | Odessa (06) | 50
Uvalde (232) | San Antonio (15) | 65
Val Verde (233) | Laredo (22) | 60
Van Zandt (234) | Tyler (10) | 70
Victoria (235) | Yoakum (13) | 75
Walker (236) | Bryan (17) | 75
Waller (237) | Houston (12) | 75
Ward (238) | Odessa (06) | 50
Washington (239) | Bryan (17) | 75
Webb (240) | Laredo (22) | 70
Wharton (241) | Yoakum (13) | 75
Wheeler (242) | Childress (25) | 55
Wichita (243) | Wichita Falls (03) | 60
Wilbarger (244) | Wichita Falls (03) | 60
Willacy (245) | Pharr (21) | 75
Williamson (246) | Austin (14) | 65
Wilson (247) | San Antonio (15) | 70
Winkler (248) | Odessa (06) | 50
Wise (249) | Fort Worth (02) | 65
Wood (250) | Tyler (10) | 70
Yoakum (251) | Lubbock (05) | 50
Young (252) | Wichita Falls (03) | 60
Zapata (253) | Pharr (21) | 70
Zavala (254) | Laredo (22) | 65

## HIDE (hidden)
09162020Retire2022