## instructions
General Instructions
Standard Review Comments | Standard review comments are provided for each checklist item to promote consistent feedback between reviewers for common issues. Please review the collection of standard comments (summarized in the standard review comments tab) before using this checklist for the first time. | After selecting a standard response from the drop-down in Column H of the PBLR checklist tab, the reviewer may copy the standard text from the formula bar in Excel into the Bluebeam session ─ and then edit the text in Bluebeam as needed for specificity.
Drainage Report | HDM Ch. 3 Sect. 5: A drainage report is required for any bridge replacement or rehabilitation project, or any roadway reconstruction project impacting a FEMA special flood hazard area (SFHA). HDM Ch. 3 Sect. 5 applies to span bridges and bridge-class culverts. Drainage reports are only REQUIRED for projects in a FEMA SFHA; they are created at district discretion for all other circumstances, ideally with consideration for level of complexity. | A PBLR may be conducted before the associated drainage report has been completed. • The district must provide enough information for the DES-HYD reviewer to verify methods and data. If additional information is needed to complete a review, the DES-HYD reviewer will request that information specifically. • The H&H reviewer will not hold up PBLR approval solely because a drainage report has not yet been completed - we will accept District confirmation that a report will be developed later in the design process.
H&H Models | PBLRs do not include a detailed review of hydrology and hydraulics (H&H) models within the native digital format. Distrits may request detailed H&H model reviews, on a case-by-case basis, by contacting the Hydrology & Hydraulics Section in Design Division.
Impact Analyses | To comply with Texas Water Code, Sect. 11.086, the designer must assure that proposed conditions will not create a significant adverse impact which could damage another property (this is outlined in HDM Ch. 2, Sect. 2). A significant adverse impact is one that creates material damage requiring mitigation. For relatively simple, lower-risk designs (e.g., if there are no significant increases in water surface elevation or velocity for proposed conditions), the profile output table may provide enough detail to fully document the requisite impact analysis. For more complex projects, and in higher-risk areas, the impact analysis should be more thorough and carefully documented – typically with a section in the drainage report or a tech memo. The potential for significant adverse impacts should be evaluated for all standard frequencies up to the 100-yr event (i.e., return periods of 2, 5, 10, 25, 50, and 100 years). In general, any rise outside the right of way should not exceed one foot. Additional guidance is provided in HDM Ch. 5, Sect. 6. The H&H reviewer will not hold up PBLR approval solely because an impact analysis has not yet been completed - we will accept District confirmation that the impact analysis will be completed and documented later in the design process.
Bridge Scour and Countermeasures | DES-HYD reviewers should avoid providing PBLR review comments about scour analyses, scour documentation, riprap, and other scour countermeasures. However, it is within DES-HYD purview to comment on fluvial geomorphology. | Bridge Division’s Geotechnical Branch (BRG-GEO) is TxDOT's office of primary responsibility (OPR) for bridge scour; instead of commenting directly in the Bluebeam session, the DES-HYD reviewer should share any bridge scour concerns with the BRG-GEO reviewer or the BRG PM.
NON-PBLR Review Comments | The purpose of a PBLR is to verify, at approximately 30% to 60% PS&E completion (before any major structural design work is done), that FHWA and TxDOT policies are being followed. In some cases, the DES-HYD reviewer may need to alert the designer to a minor issue, even when it is clear that the appropriate policies are being followed. In such cases, the comment should begin with “Non-PBLR.” Non-PBLR comments are provided for the benefit of the district and are not intended to delay PBLR approval. DES-HYD reviewers should avoid making PBLR comments or non-PBLR comments that are editorial or cosmetic in nature.
Discipline-Specific Comments | Each PBLR is reviewed by subject matter experts from six (or more) technical discipline areas: • Bridge Design Section (BRG-DES) • Bridge Management Section (BRG-BMS) • Construction and Maintenance Branch (BRG-CM) • Geotechnical Branch (BRG-GEO) • Hydrology & Hydraulics Section (DES-HYD) • Project Delivery Section (DES-PDS) • Others as required DES-HYD reviewers should only comment on issues within the H&H discipline area (i.e., we should stay in our own lane). Why? Because when the district responds to a PBLR comment, it is the comment author who will evaluate the district response and provide further guidance. Thus, for any comment, it is important for the comment author to represent the discipline area under consideration. When a DES-HYD reviewer has a concern related to another discipline area, he or she may coordinate directly with the reviewer for the other discipline area.
Standard Bridge-Modeling Cross Sections
A hydraulic model with only four cross sections is not adequate. This figure is not depicting an entire hydraulic model; it is illustrating which cross sections are used to compute energy losses through a bridge.
This figure is included to help DES-HYD reviewers identify the cross section locations from which bridge and culvert hydraulic data should be obtained. In the checklist, for items to which this applies, the last column (additional guidance for the reviewer) explains which cross section should be used to obtain data for headwater elevation, flow, and velocity.
Cross Section 4
Just upstream of the contraction zone upstream of the bridge
Cross Section 3
Just upstream of the bridge embankment and roadside ditch
Cross Section BU
Upstream face of bridge; this is an internal bridge cross section
Cross Section BD
Downstream face of bridge; this is an internal bridge cross section
Cross Section 2
Just downstream of the bridge embankment and roadside ditch
Cross Section 1
Just downstream of the expansion zone downstream of the bridge

## PBLR checklist
Preliminary Bridge Layout Review ─ Hydrology & Hydraulics Checklist
version 2024.11.14 | PBLR ID:
C-S-J:
Proposed NBI number:
Highway & crossing:
| Reviewer: |  |  |  |  | Every project is a safety project.
Date:
Checklist Item No. | Item Description | Required | Non-PBLR |  | Item Provided? | Standard Review Comments (1) select comment from the dropdown, (2) copy text from the Excel formula bar into Bluebeam, and (3) edit the comment in Bluebeam as needed for specificity | Additional Guidance for the Reviewer
|  |  | Recommended | Optional
Drainage Report
1 | Drainage report provided | See additional guidance → |  |  |  | If a drainage report is required but not provided: Per HDM Ch. 3 Sect. 5, a drainage report is required for any bridge replacement or rehabilitation project, or any roadway reconstruction project impacting a FEMA special flood hazard area (SFHA). This project meets those criteria, and a drainage report is therefore required – but was not provided with the PBLR. Please confirm that a drainage report will be developed for this project before the design is completed. | Per HDM Ch. 3 Sect. 5, drainage reports are only REQUIRED in FEMA special flood hazard area (SFHA) – they are created at District discretion for all other circumstances, ideally with consideration for level of complexity. If a drainage report is available, it should be submitted with the PBLR. However, PBLRs are conducted as early as 30% into project development, and it is not always feasible for the District to prepare a drainage report at this early stage of project development. When a drainage report is required but not provided with the PBLR, the H&H reviewer will comment in Bluebeam to request confirmation from the District that a drainage report will be developed before the design is completed, to ensure that TxDOT policy is being followed.
Drainage Area Map
► Graphics
2 | Drainage area map provided | ●
2.1 | Watershed and sub-basins delineated and labeled | ● |  |  |  | Please show the delineated sub-basin boundaries on the drainage area map.
2.2 | Watershed and sub-basin areas (AC or SqMi) shown | ●
2.3 | Contours shown with major elevations labeled and/or flow direction arrows shown | ●
2.4 | Stream and major tributaries shown & identified |  | ○
2.5 | Major highways labeled |  | ○
2.6 | Project location shown | ●
2.7 | Sheet scale shown | ●
2.8 | North arrow shown | ●
2.9 | Legend identifying layout features |  | ○
► Data Tables
3 | Primary hydrologic method selected appropriately | ● |  |  |  |  | Stream gauge analysis: recommended when adequate data from an applicable stream gauging station is available; HDM Ch. 4, Sect. 9 Omega EM regression equations: recommended for off-system bridges with drainage areas >10 sq mi; HDM Ch. 4, Sect. 10 Rational method: recommended for drainage areas <200 acres; HDM Ch. 4, Sect. 12 Hydrograph method: applicable when tc of the watershed exceeds the duration of peak rainfall intensity of the design storm; HDM Ch. 4, Sect. 13
4 | Hydrologic method parameters | ● |  |  |  |  | Rational method table should include: drainage area ID & acreage, runoff coefficient, time of concentration, intensity, and the computed peak flows. Regression equations table should include: mean annual precipitation, dimensionless main channel slope, omega, contributing drainage area, time of concentration, and the computed peak flows; it is also recommended to show the regression equation(s) and regression coefficients being used. Hydrograph method table should include: drainage area ID & acreage, curve number, (CNpred & CNobs - If applicable), time of concentration, time lag, and peak flows. As needed, all other related detailed calculations, hydrology maps, references, and equations should be provided and documented in the drainage report.
5 | Summary of proposed condition flows for 2, 5, 10, 25, 50, and 100-yr ARIs | ● |  |  |  |  | If the bridge is over water and the design ARI is 50-yr: then the summary of flows should also include the 200-yr ARI for the scour analysis. If the bridge is over water and the design ARI is 100-yr: then the summary of flows should also include the 200-yr and 500-yr ARIs for the scour analysis. ARIs for scour analyses are specified in Table 2-1 of the Scour Analysis Guide.
6 | Existing condition flows (if different than proposed) | See additional guidance → |  |  |  |  | HDM Ch. 4, Sect. 3 states that all drainage facilities shall be designed for existing land use conditions. Therefore, in the vast majority of cases, the existing flows will be the same as the proposed flows. Existing condition flows should only be reported on the drainage area map if they are different than proposed condition flows.
7 | Design and check storm events consistent with roadway functional classification | ● |  |  |  |  | Compare against design criteria provided in HDM Ch. 4 Sect. 6, Table 4-2.
► Sheet Notes
8 | Rainfall data source noted (Atlas 14 data to be used in most cases) | ●
9 | Soils data source noted, if applicable for selected hydrologic method |  |  | ○
10 | Land use data source noted, if applicable for selected hydrologic method |  |  | ○
11 | Other data sources and/or adjustments |  | ○ |  |  |  | If flows are taken from a model previously completed by a third party, then a note should be provided to (1) identify the source and date of the information and (2) summarize how the data was verified/validated.
12 | FEMA flows (if applicable) | See additional guidance → |  |  |  |  | If FEMA flows are only used to verify and validate the primary hydrology method: then FEMA flows only need to be summarized in the drainage report and no note is needed on the drainage area map sheet. If FEMA flows are appropriately verified/validated and used for hydraulic modeling: then a note should be provided to identify the FIS from which FEMA flows were obtained.
13 | Identification of ARI for the design and check storms |  | ○ |  |  |  | ARI = Annual Recurrence Interval (e.g., 50-yr); this is discussed in HDM Ch. 4 Sect. 2.
14 | Hydrologic modeling software and version number noted | ●
Hydraulic Data Sheet
► Graphics
Cross-Section Layout
15 | Cross-section layout provided | ●
15.1 | Layout scale shown |  | ○
15.2 | North arrow shown | ●
15.3 | Stream labeled | ●
15.4 | Structure location shown | ●
15.5 | Flow directions shown | ●
15.6 | Cross-sections labeled | ●
Bridge Cross-Section Plot
16 | Bridge cross-section plot provided for proposed conditions | ●
16.1 | Bank stations and ineffective flow areas shown | ●
16.2 | WSE lines provided for design and check events (for proposed conditions) | ●
16.3 | Stagnation points shown (if applicable) | ● |  |  |  |  | This item is only relevant when a 1D model is used for a mutliple opening analysis.
16.4 | Bridge rail shown | ● |  |  |  |  | Verify that bridge rail is depicted in the bridge cross-section plot – this indicates that bridge rail is accounted for in the hydraulic model. Avoid commenting on how the rail is modeled; our purpose with this item is only to ensure that bridge rail is accounted for in the hydraulic model.
Profile Plot
17 | Profile plot provided | ●
17.1 | Proposed condition WSE shown for design and check events | ●
17.2 | Existing condition WSE shown for comparison |  | ○
17.3 | Channel cross sections labeled |  | ○
17.4 | Structure(s) labeled |  | ○ |  |  |  | There is no need to comment on this item when the profile plot only includes one structure. However, if the profile plot depicts multiple structures, it can be helpful for each structure to be labeled.
Rating Curves
18 | HW rating curve (WSE vs. Q) |  |  | ○ |  |  | Hydraulic data for headwater stage-discharge (WSE vs. Q) rating curves should be obtained from Cross Section 3. (Refer also to the standard bridge-modeling cross sections figure provided in the instructions tab.)
19 | TW rating curve (WSE vs. Q) | See additional guidance → |  |  |  |  | A tailwater rating curve only needs to be provided on the HDS when it is used as downstream boundary condition for the hydraulic model. Refer also to Item 31.
► Tables
Profile Output Table
20 | Profile output table provided | ●
20.1 | Existing & proposed conditions shown | ●
20.2 | Design event & check (100-yr) event shown | ●
20.3 | Include delta column for WSE & velocity |  | ○
20.4 | Check for significant adverse impacts | ● |  |  |  |  | A significant adverse impact is one that creates material damage requiring mitigation. (Refer also to impact analysis guidance provided in the instructions tab.) To assess the impact of a rise, determine which structures, if any, the proposed condition flood elevation will inundate. A rise usually can be considered as having no significant adverse impact if the rise is contained within the TxDOT right of way or within the bed and banks of a channel. A change in WSEL is considered to be a significant adverse impact only if it creates material damage (i.e., if the change is significant enough that it could be assessed through appraisal and/or has high probability of substantially changing the risk of flood damage).
20.5 | Show convergence of existing & proposed models - upstream and downstream | ● |  |  |  |  | Existing and proposed WSE values should approach zero (i.e., ΔWSE → 0) at the upstream and downstream ends of the hydraulic model; this is called model convergence. A comment is warranted when ΔWSE exceeds approximately 0.1 ft at the upstream or downstream end of the modeled reach, where ΔWSE = WSEprop - WSEexist. Reference: HDM Ch. 5 Sect. 5.
Bridge Hydraulic Data
21 | Detailed bridge output tables provided | ●
21.1 | Tables provided for existing and proposed conditions | ●
21.2 | Tables provided for design event & check (100-yr) event | ●
21.3 | Check for erosive velocities and applicable countermeasures |  | ○ |  |  |  | Erosive velocities take place when the mean velocity exceeds the critical velocity of the channel material; this is not the same as the critical velocity of flow (Fr = 1.0). Critical velocity of channel materials ranges from about 1 - 2 fps for fine sand, up to about 5 fps for cohesive soils and shale, and higher for more durable rock materials. Guidance for estimating critical velocity of channel materials is provided in Ch. 2 & App. A of the Scour Analysis Guide. It is generally not necessary to perform critical velocity calculations as a PBLR reviewer. If proposed velocities are similar to existing velocities and there are no signs of erosion for existing conditions, then there is generally a low risk of erosion becoming problematic, and no need to provide a review comment.
► Sheet Notes
22 | Terrain data source, year, and resolution | ●
23 | Project survey data utilization & date of survey performed | ●
24 | FEMA designation (AE, A, X, etc), with map/panel number and effective date | ● |  |  |  | Please provide the FEMA zone, county name, FIRM panel number, and effective date of the project area.
25 | Statement of no significant adverse impacts | ● |  |  |  |  | The Hydraulic Data Sheet must include a note stating that an impact analysis has been conducted, and that no significant adverse impacts are anticipated for the proposed conditions. A significant adverse impact is one that creates material damage requiring mitigation. (Refer also to Item 20.4 and impact analysis guidance provided in the instructions tab.)
26 | Coordination with local floodplain administrator (if applicable) | ● |  |  |  |  | Coordination with the local FPA is required for projects within or crossing any FEMA SFHA Zone except for Zone X. Reference: HDM Ch. 5, Sect. 4. A note must be provided to document this coordination, but the date of coordination is usually still pending at the time of the PBLR. Therefore, the reviewer should confirm that this note is provided, but there is no need to comment if the date is still pending (e.g., XX/XX/XXXX).
27 | Vertical datum and adjustment details (If applicable) | ●
28 | Identification of the existing and proposed NBI numbers |  | ○ |  |  |  | The Hydraulic Data Sheet for any bridge or bridge-class culvert should include the proposed NBI number. For bridge replacements, it is recommended to include existing & proposed NBI numbers on the Hydraulic Data Sheet.
29 | Hydraulic modeling software and version number | ●
30 | Modeling approach (steady state/unsteady state, and 1D or 2D) |  | ○
31 | Downstream boundary condition | ● |  |  |  |  | When the downstream boundary condition is… • normal depth: this note should include the assumed friction slope • known water surface elevation: this note should identify the associated model • tailwater rating curve: this note should identify the sheet where the rating curve is shown
32 | Reference to drainage report and/or third party studies when applicable |  |  | ○
33 | Verify consistency between drainage report and hydraulic data sheet (if applicable) | See additional guidance → |  |  |  |  | This item only applies when the District has provided a drainage report with the PBLR; do not request a drainage report solely to verify consistency. Refer also to Item 1 and the Instructions tab.
Bridge and Bridge-Class Culvert Layout Sheets
34 | Hydraulic data: proposed conditions water surface elevations (HW) for design event and check (100-yr) event | ● |  |  |  |  | The HW elevation for design and check flows should be obtained from Cross Section 3 of the hydraulic model. (refer also to the standard bridge-modeling cross sections figure provided in the General Instructions tab)
35 | Hydraulic data: proposed conditions flows (Q) for design event and check (100-yr) event | ● |  |  |  |  | Flow data for design and check storm events should be obtained from Cross Section 3 of the hydraulic model. (refer also to the standard bridge-modeling cross sections figure provided in the General Instructions tab)
36 | Hydraulic data: proposed conditions velocities (V) for design event and check (100-yr) event | ● |  |  |  |  | Span Bridges: Velocities for design and check storm events should be obtained from Cross Section BU or Cross Section BD (whichever has the higher velocity value). For HEC-RAS models, this data is summarized in the detailed bridge output table. Bridge-Class Culverts w/Parallel Wingwalls: Velocities for design and check storm events should be obtained from Cross Section BU or Cross Section BD (whichever has the higher velocity value). For HEC-RAS models, this data will be available in the detailed culvert output table. Bridge-Class Culverts w/Flared Wingwalls: Velocity for design and check storm events should be obtained from Cross Section 2. (Refer also to the standard bridge-modeling cross sections figure provided in the General instructions tab of this worksheet.)
37 | Hydraulic data for existing conditions |  |  | ○ |  |  | Reviewers should only comment if there is an error or inconsistency in the data provided. If existing conditions hydraulic data is not shown on the layout, then no comment or recommendation should be provided.
38 | Stream name and correctly oriented flow arrows provided in plan view | ●
► Bridge Layouts
39 | Verify low chord elevation is equal to or higher than existing; provide justification if lower |  | ○ |  |  |  | Valid justifications for reducing the low chord elevation may include (but are not limited to): • The total opening area through the bridge is increased for proposed conditions • The proposed low chord is well above the 100-yr check flood elevation
40 | Verify freeboard |  | ○ |  |  |  | Freeboard is the vertical clearance provided between the design flow WSE and the bridge low chord. HDM Ch. 9, Sect. 3 recommends providing a suitable freeboard for on-system bridges, but it does not specify minimum requirements. For off-system bridge replacements, the low chord will typically approximate that of the structure to be replaced. Freeboard for coastal bridges is addressed in HDM Ch. 15, Sect. 5. Freeboard is often a compromise between desired performance, approach geometry, and cost. The reviewer should comment about freeboard if the design flow WSE impinges on the low chord, or if the proposed freeboard appears to be inadequate for the anticipated debris load (e.g., if bridge inspection or maintenance records indicate that the crossing has had a heavy debris load in the past).
41 | Bent/pier layout - verify piers not placed in thalweg (middle) of channel |  | ○
42 | Bents parallel to streamline | ● |  |  |  |  | Proposed bents should be oriented parallel to the direction of streamflow. If a bent cannot be oriented parallel to the direction of flow, then the scour analysis must account for the angle of attack. This is especially important for bridges with the following risk factors: sinuous channels, sandy channel materials, and/or high debris potential.
43 | Grading consistent with model cross-section layout | ●
44 | Hydraulic data on layout is consistent with data shown on hydraulic data sheet and drainage report | ●
► Culvert Layouts
45 | Culvert US & DS flow lines shown; slope of culvert shown | ●
46 | Flows, velocities, and HW and TW elevations for design and check events match hydraulic data sheet | ● |  |  |  |  | HW for design and check flows should be obtained from Cross Section 3 of the hydraulic model. TW for design and check flows should be obtained from Cross Section 2 of the hydraulic model.
47 | Check for erosive outlet velocities and applicable countermeasures |  | ○ |  |  |  | Erosive velocities take place when the mean velocity exceeds the critical velocity of the channel material; this is not the same as the critical velocity of flow (Fr = 1.0). Critical velocity of channel materials ranges from about 1 - 2 fps for fine sand, up to about 5 fps for cohesive soils and shale, and higher for more durable rock materials. Guidance for estimating critical velocity of channel materials is provided in Ch. 2 & App. A of the Scour Analysis Guide. It is generally not necessary to perform critical velocity calculations as a PBLR reviewer. If proposed velocities are similar to existing velocities and there are no signs of erosion for existing conditions, then there is generally a low risk of erosion becoming problematic, and no need to provide a review comment.
48 | Channel grading consistent with model cross-section layout | ●
49 | Culvert opening area equal to or larger than existing |  | ○
50 | Allowable HW | ● |  |  |  |  | Allowable headwater information for a culvert should be provided in a note on the culvert layout sheet; graphical callout on the layout is not required. The allowable headwater is associated with the design discharge must be below the roadway (that is, the roadway must be passable). The critical elevations on the highway such as the edge of the pavement, sub-grade crown, and top of the headwall are the threshold elevations for allowable headwater. Reference: TxDOT HDM Ch. 8, Sect. 2.
51 | TW elevations for design and check events | ●
52 | HW elevations for design and check events | ●

## standard review comments
Item No. | Standard Review Comments
Drainage Report
1 | Drainage report provided | If a drainage report is required but not provided: Per HDM Ch. 3 Sect. 5, a drainage report is required for any bridge replacement or rehabilitation project, or any roadway reconstruction project impacting a FEMA special flood hazard area (SFHA). This project meets those criteria, and a drainage report is therefore required – but was not provided with the PBLR. Please confirm that a drainage report will be developed for this project before the design is completed. | If a drainage report is not required but should be considered: [Non-PBLR comment] A drainage report is not required because this project is outside of a FEMA special flood hazard area (SFHA). However, given the complexity/risk of this project, please consider providing a drainage report to adequately document drainage considerations, methods, and analyses.
Drainage Area Map
2 | Drainage area map provided | Please provide a drainage area map with summary of hydrologic data.
2.1 | Watershed and sub-basins delineated and labeled | Please show the delineated sub-basin boundaries on the drainage area map. | The sub-basin ID and area values do not match the data provided in the drainage report. Please verify the data and update.
2.2 | Watershed and sub-basin areas (AC or SqMi) shown | Please label and show the area of the watershed and sub-basins on the drainage area map. | In case of discrepancy of data: The watershed acreage does not match the data provided in the drainage report. Please verify the data and update.
2.3 | Contours shown with major elevations labeled and/or flow direction arrows shown | Please display contours with major elevation values OR Please provide flow direction arrows. | If contours are provided without elevation values: Please display the major elevation values of contours.
2.4 | Stream and major tributaries shown & identified | [Non-PBLR comment] Consider providing stream and tributaries linework and callouts on the drainage area map.
2.5 | Major highways labeled | [Non-PBLR comment] Consider providing the callouts for major highways and roadways.
2.6 | Project location shown | Please provide a callout showing the project crossing location.
2.7 | Sheet scale shown | Please provide the scale utilized.
2.8 | North arrow shown | Please provide the north arrow.
2.9 | Legend identifying layout features | [Non-PBLR comment] Consider providing a legend representing all the features presented on the drainage area map.
► Data Tables
3 | Primary hydrologic method selected appropriately | If the drainage area is <200 acres & rational method is not used: Per HDM Ch. 4 Sect. 12, the Rational Method should be used for drainage areas <200 acres. Please provide justification for using a different hydrology method. | If the crossing is off-system & Omega EM regression equations are not used: Per HDM Ch. 4 Sect. 10, Omega EM regression equations are recommended as the primary hydrology method for off-system projects with drainage areas beyond 10 sq. mi. Please provide justification for using a different hydrology method for an off-system bridge. | If the crossing is on-system & Omega EM Regression equations are used as the primary method: Per HDM Ch. 4 Sect. 10, regression equations are recommended as a check method for on-system projects but not as the primary method. Please provide justification for using Omega EM as the primary hydrology method for an on-system bridge. | If stream gauge data is available but not used: Per HDM Ch. 4, Sect. 9, statistical analysis of stream gauge data is recommended when >20 years of applicable time series data are available. Please provide justification for using a different hydrology method.
4 | Hydrologic method parameters | Rational method output table: When the Rational Method is the primary hydrology method, the calculated peak flow and equation parameters (roughness coefficients, rainfall intensity, and drainage area) should be summarized for each proposed condition flow. | Regression equations: When Omega EM regression equations are the primary hydrology method, the calculated peak flow and equation parameters (including precipitation, area, slope, and omega value) should be summarized for each proposed condition flow. It is also recommended to show the regression equation(s) and regression coefficients. | Hydrograph method output table: Please provide a column to represent XXXXX (specify missing parameter) | If values do not match the drainage report: The (XXXXX) value does not match with data provided in Section XXX of the drainage report; please review and revise as needed.
5 | Summary of proposed condition flows for 2, 5, 10, 25, 50, and 100-yr ARIs | Please provide peak discharges for 2, 5, 10, 25, 50, and 100-yr ARIs with design and check storm events identified. | The peak flow values do not match up with the data provided in the drainage report (specify which section of the report), please verify the values and update.
6 | Existing condition flows (if different than proposed) | If existing and proposed flows are identical and both are shown on the DAM: The drainage area map shows identical flow data for existing and proposed conditions. When existing flows are the same as proposed flows (which is true in most cases), only the proposed flows need to be shown on the drainage area map. | If flows are based on fully developed land use conditions: The reported flows are based on fully developed land use conditions. However, HDM Ch. 4, Sect. 3 states that all TxDOT facilities shall be designed for existing land use conditions. Please confirm that the DHE is aware of, and approves, this deviation.
7 | Design and check storm events consistent with roadway functional classification | If the design storm is incorrect (on-system): Per HDM Ch. 4, Sect. 6, Table 4-2, the recommended design AEP is XXXXX (specify the storm event) for an on-system structure with functional classification of XXXXX (specify functional classification). Please explain why a different design event was chosen for the design. | If the design storm is incorrect (off-system): Per HDM Ch. 4, Sect. 6, Table 4-2, the recommended design AEP for an off-system structures is "same or slightly better" than existing. Please explain why a different design event was chosen for the design. | If the design storm on the plan set and the drainage report are different: The drainage report indicates a design event AEP of XXXXX, but the Drainage Area Map shows a design event AEP of XXXXX. Please verify and revise as needed. | If design storm is not provided in plan set/drainage report: Please indentify the AEP for the design and check storm events on the Drainage Area Map.
► Sheet Notes
8 | Rainfall data source noted (Atlas 14 data to be used in most cases) | If rainfall data is not mentioned in the sheet notes: Please add a note to the Drainage Area Map to identify the source of rainfall data. Please note: HDM Ch. 4, Sect. 12 & 13 requires usage of Atlas 14 rainfall data. | If Atlas 14 rainfall data was not used: HDM Ch. 4, Sect. 12 & 13 requires usage of Atlas 14 rainfall data. Please explain why this study uses rainfall data from a different source.
9 | Soils data source noted, if applicable for selected hydrologic method | [Non-PBLR comment] Consider adding a note to identify the source of soil data utilized in the hydrology method.
10 | Land use data source noted, if applicable for selected hydrologic method | [Non-PBLR comment] Consider adding a note to identify the source of land use data utilized in the hydrology method.
11 | Other data sources and/or adjustments | [Non-PBLR comment] Consider adding a note to identify the source of the climatic adjustment factor utilized. | [Non-PBLR comment] Consider adding a note to identify the source of areal reduction factor utilized in hydrology calculations.
12 | FEMA flows (if applicable) | If FEMA flows were used in the hydraulic model: Please provide a note identifying the FIS from which FEMA flows were obtained.
13 | Identification of ARI for the design and check storms | [Non-PBLR comment] Consider adding a note to identify the design and check storm events.
14 | Hydrologic modeling software and version number noted | Please provide a note to identify the software and version number utilized for hydrology analysis.
Hydraulic Data Sheet
► Graphics
Cross-Section Layout
15 | Cross-section layout provided | If a cross-section layout is provided in drainage report, but not on HDS: Please provide a cross-section layout figure on the Hydraulic Data Sheet. | If a cross-section layout is not provided in the plans or in the report: Please add a cross-section layout figure to the Hydraulic Data Sheet.
15.1 | Layout scale shown | [Non-PBLR comment] Consider providing a scale on the cross-section layout map.
15.2 | North arrow shown | Please provide a north arrow on the cross-section layout map.
15.3 | Stream labeled | Please provide the stream centerline linework and a callout of the stream.
15.4 | Structure location shown | Please provide a callout representing the crossing location
15.5 | Flow directions shown | Please add a flow direction arrow
15.6 | Cross-sections labeled | Please provide the River Station number(s) of each cross-section on the cross section layout.
Bridge Cross-Section Plot
16 | Bridge cross-section plot provided for proposed conditions | Please provide a bridge cross-section plot for proposed conditions showing WSE for the design and check floods along with bank stations and ineffective flow areas.
16.1 | Bank stations and ineffective flow areas shown | Please show ineffective flow areas and bank stations on the bridge cross-section plot. | If there is an obvious error with placement of bank stations or ineffective flow areas: Please review and revise the placement of bank stations and ineffective flow areas.
16.2 | WSE lines provided for design and check events (for proposed conditions) | Please provide the design and check storm WSE lines on the cross section plot.
16.3 | Stagnation points shown (if applicable) | In case of multiple opening analyses: Please show stagnation points from the multiple opening analysis on the bridge cross-section plot, and add callouts to identify each of the multiple structures.
16.4 | Bridge rail shown | Is bridge railing accounted for in the hydraulic model? If not, please update the model and calculations to account for railing.
Profile Plot
17 | Profile plot provided | Please provide a profile plot showing the proposed conditions WSE profiles for the design and check events.
17.1 | Proposed condition WSE shown for design and check events | The profile plot should include WSE profiles for the design and check events.
17.2 | Existing condition WSE shown for comparison | [Non-PBLR comment] The profile plot only shows WSE for proposed conditions; consider adding the WSE for existing conditions so that existing and proposed WSE profiles can be compared. | In case of ground profile differences between existing and proposed: [Non-PBLR comment] - Consider providing callouts for pre-project and post-project ground profiles.
17.3 | Channel cross sections labeled | [Non-PBLR comment] Consider labeling the channel cross sections on the profile plot.
17.4 | Structure(s) labeled | [Non-PBLR comment] Consider adding a callout to identify each structure on the profile plot.
Rating Curves
18 | HW rating curve (WSE vs. Q) | [Non-PBLR comment] The headwater rating curve does not appear to match the profile output data for Cross Section 3. Please verify and revise as needed.
19 | TW rating curve (WSE vs. Q) | The HDS/drainage report specifies rating curve as the downstream boundary condition, but the rating curve is not provided. To document the downstream boundary condition of the hydraulic model, please show the tailwater rating curve on the HDS.
► Tables
Stream Hydraulic Data
20 | Profile output table provided | If profile output tables are missing in the submittal: Please provide a profile output table with existing and proposed conditions model data shown for the design and check flows.
20.1 | Existing & proposed conditions shown | The profile output table should include data for existing conditions and proposed conditions.
20.2 | Design event & check (100-yr) event shown | The profile output table should include data for the design event and the check event.
20.3 | Include delta column for WSE & velocity | [Non-PBLR comment] Consider adding two columns to the profile output table: one to show the proposed change in WSE, and one to show the proposed change in velocity.
20.4 | Check for adverse impacts | In case of a significant rise/drop of WSE: Please verify the XX-ft rise/drop in WSE for proposed conditions. Is the cause of the increase/decrease understood? If the model results are trusted, please determine if this result could create significant adverse impacts, and verify that the impact analysis will be documented in a drainage report, tech memo, or other project record. | In case of velocity increase from existing conditions: Please verify the significant velocity increases modeled from RS XX to RS XX and determine if this result could create significant adverse impacts. If the model results are trusted, please verify that the impact analysis will be documented in a drainage report, tech memo, or other project record.
20.5 | Show convergence of existing & proposed models - upstream and downstream | The WSE profiles do not appear to reach convergence. Please consider adding additional cross-section(s) upstream until convergence (Prop WSE = Exist WSE) is achieved.
Bridge Hydraulic Data
21 | Detailed bridge output tables provided | If HEC-RAS detailed bridge tables are missing in the submittal: Please provide the HEC-RAS detailed bridge output tables representing the design and check storms in hydraulic data sheets
21.1 | Tables provided for existing and proposed conditions | Please provide the existing crossing detailed output table along with the proposed crossing detailed table.
21.2 | Tables provided for design event & check (100-yr) event | Please provide the design and check storm events data for both existing and proposed conditions.
21.3 | Check for erosive velocities and applicable countermeasures | In case of high (> 10 fps) velocities for proposed conditions: Were other alternatives considered in order to reduce the proposed flow velocity at the crossing location? | For concerns about erosion countermeasures: Please verify that the proposed erosion countermeasures have been designed in accordance with HEC-23.
► Sheet Notes
22 | Terrain data source, year, and resolution | Please provide a note to identify terrain data source, resolution, and year.
23 | Project survey data utilization & date of survey performed | Please provide information on utilized survey data date & year
24 | FEMA designation (AE, A, X, etc), with map/panel number and effective date | Please provide the FEMA zone, county name, FIRM panel number, and effective date of the project area.
25 | Statement of no significant adverse impacts | Please provide a note on the HDS stating that an impact analysis has been conducted and no significant adverse impacts are anticipated for the proposed conditions.
26 | Coordination with local floodplain administrator (if applicable) | Please provide the community/county name and date of initial coordination with the local Floodplain Administrator when available.
27 | Vertical datum and adjustment details (If applicable) | Please provide a note on the datum utilized. | If datum/adjustment details are applicable: Please provide information on datum conversion and transformation details.
28 | Identification of the existing and proposed NBI numbers | Please add a note to identify the existing and proposed NBI numbers. | [Non-PBLR comment] In addition to the proposed NBI number, consider identifying the existing NBI numbert.
29 | Hydraulic modeling software and version number | Please provide a note to identify the software and version number utilized for hydraulic analysis.
30 | Modeling approach (steady state/unsteady state, and 1D or 2D) | [Non-PBLR comment] Even when it seems obvious, consider stating whether the hydraulic model is 1D or 2D, and steady or unsteady.
31 | Downstream boundary condition | Please add a note to identify the type of boundary condition, value, and units utilized in hydraulic analysis.
32 | Reference to drainage report and/or third party studies when applicable | If it is apparent that a reference note is needed but has not been provided: [Non-PBLR comment] Consider providing a reference note on the hydraulic data sheet to identify any drainage report, FIS, or third-party study that should be referenced for additional information.
33 | Verify consistency between drainage report and hydraulic data sheet (if applicable) | For discrepancy with hydraulic data: The hydraulic data provided on hydraulic data sheets does not exactly match up with the data provided in the drainage report. Please verify and revise as needed. | For discrepancy with low chord elevation: The low chord elevation provided on the bridge layout sheet does not match what is shown in the drainage report (Section XX); please verify and revise as needed.
Bridge and Bridge-Class Culvert Layout Sheets
34 | Hydraulic data - proposed conditions water surface elevations (HW) for design event and check (100-yr) event | If HW elevations are not provided: Please show proposed conditions headwater elevations for the design and check events on the layout sheet. | In case of discrepancy of hydraulic data: The WSE data provided on the layout sheet does not exactly match up with the data provided in the hydraulic data sheet or the drainage report. Please verify and revise as needed. | If HW taken from wrong cross section: WSE for HW should be taken from standard Cross Section 3 (just upstream of the bridge embankment and roadside ditch). Please verify and revise as needed.
35 | Hydraulic data - proposed conditions flows (Q) for design event and check (100-yr) event | If flows are not provided: Please show proposed conditions flows for the design and check events on the layout sheet. | In case of discrepancy of hydraulic data: The flow data provided on the layout sheet does not exactly match up with the data provided in the hydraulic data sheet or the drainage report. Please verify and revise as needed. | If Q taken from wrong cross section: Q should be taken from standard Cross Section 3 (just upstream of the bridge embankment and roadside ditch). Please verify and revise as needed.
36 | Hydraulic data - proposed conditions velocities (V) for design event and check (100-yr) event | If velocities (V) are not provided: Please show proposed conditions velocities for the design and check events on the layout sheet. | In case of discrepancy of hydraulic data: The velocity data provided on the layout sheet does not exactly match up with the data provided in the hydraulic data sheet or the drainage report. Please verify and revise as needed. | If V taken from wrong cross section (for span bridge): Velocity for a span bridge should be taken from the internal bridge cross section with the higher velocity: Cross Section BU (upstream face of bridge) or Cross Section BD (downstream face of bridge). Please verify and revise as needed. | If V taken from wrong cross section (for culvert with parallel wings): Velocity for a culvert with parallel wings should be taken from the internal bridge cross section with the higher velocity: Cross Section BU (upstream face of bridge) or Cross Section BD (downstream face of bridge). Please verify and revise as needed. | If V taken from wrong cross section (for culvert with flared wings): Velocity for a culvert with flared wings should be taken from standard Cross Section 2 (just downstream of the bridge embankment and roadside ditch). Please verify and revise as needed.
37 | Hydraulic data for existing conditions | If there is an error or inconsistency: Please verify and revise the existing conditions hydraulic data shown on on the layout sheet.
38 | Check for stream details on layout sheet | Please provide the stream centerline, flow direction arrow, and stream name in plan view.
► Bridge Layouts
39 | Verify low chord elevation is equal to or higher than existing; provide justification if lower | If the proposed low chord is lower than the existing conditions: [Non-PBLR comment] The proposed low chord elevation is lower than the existing low chord. Please explain what factors were considered to support this decision and confirm that the DHE approves.
40 | Verify freeboard | If the design flow impinges on the low chord: The design flow WSE is higher than the proposed bridge low chord elevation. Will the design be modified so that the bridge will pass the design flow? | If the provided freeboard appears to be inadequate: Was freeboard considered in the design?
41 | Bent/pier layout - verify piers not placed in thalweg (middle) of channel | [Non-PBLR comment] Consider whether it is feasible to move piers away from the center of the channel.
42 | Bents parallel to streamline | Bents should be alligned with the direction of flow when possible. If piers will be installed at a skew relative to the direction of flow (as appears to be the case here), please ensure this is accounted for in the angle of attack used for pier scour calculations.
43 | Grading consistent with model cross-section layout | The flowline elevations shown on the Bridge Layout do not match those in the proposed conditions cross-section plots from the hydraulic model which are shown on the Hydraulic Data Sheet. Please verify that the hydraulic model accounts for proposed grading and and revise as needed.
44 | Hydraulic data on layout is consistent with data shown on hydraulic data sheet and drainage report | In case of discrepancy of hydraulic data: Hydraulic data provided on the layout sheet does not exactly match the data provided in the drainage report/HDS. Please verify and revise as needed.
► Culvert Layouts
45 | Culvert US & DS flow lines shown; slope of culvert shown | Please add callouts to the layout for upstream & downstream flowline elevations and the slope of the culvert.
46 | Flows, velocities, and HW and TW for design and check events match hydraulic data sheet | In case of discrepancy of hydraulic data: The hydraulic data provided on the layout sheet does not exactly match the data provided in the drainage report/HDS. Please verify and revise as needed.
47 | Check for erosive outlet velocities and applicable countermeasures | In case of high (> 10 fps) velocities for proposed conditions: Were other alternatives considered in order to reduce the proposed flow velocity at the crossing location? | For concerns about erosion countermeasures: Please verify that velocity control, aprons, and energy dissipators are provided as needed and have been designed in accordance with HEC-14.
48 | Channel grading consistent with model cross-section layout | Accounting for ancitipated grading: The culvert layout shows ground points above the culvert inverts; please verify that any anticipated grading has been accounted for in the proposed hydraulic model analysis. | Lacking positive drainage: The proposed upstream flowline elevation is lower than the downstream flowline elevation and positive drainage is not represented. Please verify the elevations and slope of the culvert and revise as needed.
49 | Culvert opening area equal to or larger than existing | The proposed conditions flow area is less than the existing conditions flow area. Please describe the reasoning for this decision and confirm that the DHE approves.
50 | Allowable HW | Please add a note to identify the allowable headwater elevation. For more information about allowable headwater for culverts, refer to HDM chapter 8 section 2.
51 | TW elevations for design and check events | Please add callouts for tailwater elevations of design and check storms.
52 | HW elevations for design and check events | Please add callouts for headwater elevations of design and check storms.