## Instructions
TxDOT Scour Analysis Spreadsheet
Instructions
Spreadsheet Contents:
|  | Sheet 1 |  | Instructions
|  | Sheet 2 |  | Summary Sheet
|  | Sheet 3 |  | Scour Design-Flood HEC-18
|  | Sheet 4 |  | Scour Check-Flood HEC-18
|  | Sheet 5 |  | Pressurized Flow Design Flood
|  | Sheet 6 |  | Pressurized Flow Check Flood
|  | Sheet 7 |  | SRICOS Design Flood
|  | Sheet 8 |  | SRICOS Check Flood
Guidelines for Spreadsheet Use:
| ▪ | This spreadsheet implements the scour analysis methods outlined in the 2023 TxDOT Scour Analysis Guide. For guidance on method selection, please refer to the Guide; Tables 2-3 and 2-6 are a good starting point.
| ▪ | Cells requiring user input are shaded grey. White cells require no input and either calculate a result or contain given values.
| ▪ | Each input contains a cell for the main channel as well as the right and left overbanks. Only input values for the right and left overbank if necessary. To determine if overbank calculations are necessary, reference the 2023 TxDOT Scour Analysis Guide.
| ▪ | Special instructions for the layer-by-layer method: the user will need to create a copy the Scour Design Flood HEC-18 sheet and use the duplicate sheet to input calculations for the lowered layer. Then, in the summary sheet, the user will manually input the depth of the first layer as well as the calculated scour depth for the lowered channel. If not using the layer by layer approach, leave these cells blank.
| ▪ | Except for the layer-by-layer method (as noted above), the Summary tab is linked to the analysis tabs and provides an automated summary of results. This tab is provided for convenience; it is completely optional and is not required by TxDOT for scour documentation.
[Last Revised 05-31-2024]

## Summary
TxDOT Scour Analysis Spreadsheet
NBI Number:
Roadway:
Feature Crossed:
CSJ:
Analyst:
Date of Analysis:
Engineer's signature, seal, and date:
HEC-18 Scour
Pressure Scour
Layer by Layer Scour
SRICOS Method
| Method Used: |  | HEC-18 Scour
Select Scour Analysis Method.
Lateral Channel Migration:
In extreme cases, calculated scour depths may be adjusted to allow for the potential effects of lateral channel migration. If lateral channel migration was assumed for this analysis, please check this box and provide supporting documentation in accordance with the TxDOT Scour Analysis Guide.
HEC-18 Scour:
[6 empty] | Scour Design Flood | Scour Design Check Flood
|  |  | Clear-Water Contraction Scour Depth (ft) |  | Left Overbank
Main Channel
Right Overbank
|  |  | Live-Bed Contraction Scour Depth (ft) |  | Left Overbank
Main Channel
Right Overbank
|  |  | Pier Scour Depth (ft) |  | Left Overbank
Main Channel
Right Overbank
|  |  | Total Scour Depth (ft) |  | Left Overbank | 0 | 0
[5 empty] | Main Channel | 0 | 0
[5 empty] | Right Overbank | 0 | 0
Pressure Scour:
|  |  | Return Period |  |  | Scour Design Flood | Scour Design Check Flood
|  |  | Contraction Pressure Scour Depth (ft) |  | Left Overbank
Main Channel
Right Overbank
|  |  | Pier Scour Depth (ft) |  | Left Overbank
Main Channel
Right Overbank
|  |  | Total Scour Depth (ft) |  | Left Overbank
Main Channel
Right Overbank
| Layer by Layer Scour: |  |  |  |  | Scour Design Flood | Scour Design Check Flood
|  |  | First Layer Scour Depth (ft) |  | Left Overbank
Main Channel
Right Overbank
|  |  | Second Layer Scour Depth (ft) |  | Left Overbank
Main Channel
Right Overbank
|  |  | Pier Scour Depth (ft) |  | Left Overbank
Main Channel
Right Overbank
Depth of First Layer (ft)
|  |  | Total Scour Depth (ft) |  | Total Scour Left Channel
Total Scour Main Channel
Total Scour Right Channel
SRICOS Method:
[6 empty] | Scour Design Flood | Scour Design Check Flood
|  |  | Total Contraction and Pier Scour Depth (ft) |  | Left Overbank
Main Channel
Right Overbank
[Last Revised 05-31-2024]

## Scour Design Flood HEC-18
HEC-18 Bridge Scour Analysis
NBI Number:
Roadway:
Feature Crossed:
CSJ:
Analyst:
Date of Analysis:
Engineer's signature, seal, and date:
Scour Design Flood
|  | Use the dropdown to indicate the hydraulic design flood. A corresponding scour design flood | [9 empty] | Table 1 -Scour Design and Scour Design Check Flood Return Periods
will be determined. Refer for Table 1 for guidance.
[12 empty] | Hydraulic Design Flood |  |  | Scour Design Flood |  |  | Scour Design Check Flood
| Hydraulic Design Flood |  |  |  | Scour Design Flood | [6 empty] | 10-year |  |  | 25-year |  |  | 50-year
[12 empty] | 25-year |  |  | 50-year |  |  | 100-year
[12 empty] | 50-year |  |  | 100-year |  |  | 200-year
|  |  | If analyzing incipient overtopping or a lower flow event, please check this box and use the two dropdown boxes below to describe the flood under consideration: | [8 empty] | 100-year |  |  | 200-year |  |  | 500-year
Table 2-1 in the 2023 TxDOT Scour Analysis Guide
Corresponding Hydraulic Model Cross Sections
Identify the hydraulic model cross sections that correspond to the standard
bridge-modeling cross sections shown in Figure 1.
Figure 1 - Scour Cross Sections
| Cross Section ID |  |  | Corresponding HEC-RAS Cross Section Number |  |  |  | Model Name | [12 empty] | Figure 2 - D50 Values for Common Soils
Cross Section 4
Cross Section 3
| Cross Section BU | [6 empty] | Plan Used
Cross Section BD
Cross Section 2
Cross Section 1
Critical Velocity
| VC | = | critical velocity above which bed material of size D and smaller will be transported (ft/s)
| V1 | = | mean velocity in Cross Section 4 (ft/s)
| y1 | = | average depth of flow in Cross Section 4. Refer to Figure 1 for cross section location. (ft)
| D50 | = | median grain size of bed material (ft) ≥ 0.00066 ft. Refer to Figure 2 for selection guidance.
| Ku | = | 11.17 English units
|  |  | Conveyance zone | y1 | D50 | Ku | VC | V1 | Regime*
|  |  | Left Overbank |  |  | 11.17 | 0 | [13 empty] | Figure 2-4 in the 2023 TxDOT Scour Analysis Guide
|  |  | Main Channel |  |  | 11.17 | 0
|  |  | Right Overbank |  |  | 11.17 | 0
Clear--water contraction scour = Vc > V1
|  |  | Live-bed contraction scour = VC < V1 | [10 empty] | Figure 2-1 in the 2023 TxDOT Scour Analysis Guide
*The overbanks and main channel may have different regimes. Complete the Live-Bed or Clear Water sections below, as appropriate, depending on the regime for each conveyance zone.
Live-Bed Contraction Scour
Figure 3- Live Bed Contraction Scour Cross Sections
| ys | = | average contraction scour depth in Cross Section BU (ft)
| y0 | = | existing depth in Cross Section BU before scour (ft)
| y1 | = | average depth of flow in Cross Section 4 (ft)
| y2 | = | average depth of flow in Cross Section BU (ft)
| Q1 | = | flow transporting sediment in Cross Section 4 (cfs)
| Q2 | = | flow in Cross Section BU (cfs)
| a | = | width of pier (ft)
| W1 | = | width of flow contributing to transport of bed material in Cross Section 4 (ft)
| Wo | = | width of flow contributing to transport of bed material in Cross Section BU (ft) from model data
| W2 | = | width of flow contributing to transport of bed material in Cross Section BU (ft) less pier widths
| k1 | = | determined via a relationship between Shear Velocity and Fall Velocity. See Table 2.
| V* | = | shear velocity in Cross Section 4 (ft/s)
| S1 | = | slope of energy grade line of main channel Cross Section 4 (ft/ft) | [10 empty] | Figure B-4 in the 2023 TxDOT Scour Analysis Guide
| ω | = | fall velocity based on the D50 (ft/s)
Table 2 - Traditional HEC-18 Contraction Scour Coefficient
|  |  | Conveyance zone | S1 | y1 | V* | ω | k1 | [5 empty] | V*/ω |  | k1 | Mode of Bed Material Transport
|  |  | Left Overbank |  |  | 0 |  | 1 | [5 empty] | < 0.50 |  | 0.59 | Mostly contact bed material discharge
|  |  | Main Channel |  |  | 0 |  | 1 | [5 empty] | 0.50 to 2.0 |  | 0.65 | Some suspended bed material discharge
|  |  | Right Overbank |  |  | 0 |  | 1 | [5 empty] | > 2.0 |  | 0.69 | Mostly suspended bed material discharge
V* = Shear velocity in Cross Section 4 (ft/s)
|  |  | Conveyance zone | Q1 | Q2 | a | Number of Piers | Sum of Pier Widths | W1 | Wo | W2 |  |  | ω = Fall velocity of bed material based on the D50 (ft/s)
|  |  | Left Overbank |  |  |  |  | 0 | [5 empty] | Table 2-2 in the 2023 TxDOT Scour Analysis Guide
|  |  | Main Channel |  |  |  |  | 0
|  |  | Right Overbank |  |  |  |  | 0
*Confirm that the W2 input is the width without the piers. Depending on the water surface elevation, programs such as HEC-RAS may already subtract the pier widths for you.
|  |  | Conveyance zone | y0 | y2 | ys
|  |  | Left Overbank |  | 0
|  |  | Main Channel |  | 0
|  |  | Right Overbank |  | 0
Clear Water Contraction Scour
Figure 4 - Clear Water Contraction Scour Cross Sections
| ys | = | average contraction scour depth in Cross Section BU (ft)
| y2 | = | average depth of flow in Cross Section BU (ft)
| Q | = | flow at Cross Section BU associated with width, W (cfs)
| D50 | = | median grain size of bed material (ft.) ≥ 0.00066 ft. Refer to Figure 1 for guidance.
| a | = | width of pier (ft)
| Wo | = | width of flow contributing to transport of bed material in Cross Section BU (ft) from model data
| W | = | Bottom width of flow through contracted section (Cross Section BU) less pier width(s) (ft)
| y0 | = | average existing depth of flow in Cross Section BU before scour (ft)
| Ku | = | 0.0077 English units
|  |  | Conveyance zone | a | Number of Piers | Sum of Pier Widths | Wo | W
|  |  | Left Overbank |  |  | 0
|  |  | Main Channel |  |  | 0 | [7 empty] | Figure B-3 in the 2023 TxDOT Scour Analysis Guide
|  |  | Right Overbank |  |  | 0
*Confirm that the W input is the width without the piers. Depending on the water surface elevation, programs such as HEC-RAS may already subtract the pier widths for you.
|  |  | Conveyance zone | Ku | Q | D50 | y0 | y2 | ys
|  |  | Left Overbank | 0.0077 |  |  |  | 0
|  |  | Main Channel | 0.0077 |  |  |  | 0
|  |  | Right Overbank | 0.0077 |  |  |  | 0
| Pier Scour | [17 empty] | Figure 5 - Common Pier Nose Shapes
Table 3 - Pier Nose Correction Factors
| ys | = | scour depth (ft) | [10 empty] | Shape of Pier Nose |  |  |  | K1
| y1 | = | local depth of flow in Cross Section 3 (ft) | [10 empty] | Square nose |  |  |  | 1.1
| K1 | = | correction factor for pier nose shape, reference Table 3 & Figure 5 | [10 empty] | Round nose |  |  |  | 1
| K2 | = | correction factor for angle of attack of flow, reference Table 4 | [10 empty] | Circular cylinder |  |  |  | 1
| K3 | = | correction factor for bed condition, reference Table 5 | [10 empty] | Group of cylinders |  |  |  | 1
| a | = | pier width (ft) | [10 empty] | Sharp nose |  |  |  | 0.9
| L | = | length of pier (ft) | [10 empty] | Table 2-3 in the 2023 TxDOT Scour Analysis Guide
| θ | = | angle of attack of flow (º) | [15 empty] | Figure 2-7 in the 2023 TxDOT Scour Analysis Guide
| Fr | = | Froude Number in Cross Section 3 (equal to V1/(gy1)1/2)
| V1 | = | local velocity in Cross Section 3 (ft/s)
| g | = | 32.2 ft./s2 | [10 empty] | Table 4 - Angle of Attack Correction Factor |  |  |  |  | Table 5 - Bed Condition Correction Factor
| Ψ | = | pier nose shape (round or square) | [10 empty] | Angle | L/a = 4 | L/a = 8 |  |  | Bed Condition | Dune Height |  | K3
[14 empty] | 0 | 1 | 1 |  |  | Clear-Water Scour | N/A |  | 1.1
|  |  | Conveyance zone | a | L | Ψ | θ | K1 | K2 | K3 |  |  |  | 15 | 1.5 | 2 |  |  | Plane bed and Antidune Flow | N/A |  | 1.1
|  |  | Left Overbank |  |  |  |  | 1 | 0 | 1.1 |  |  |  | 30 | 2 | 2.75 |  |  | Small Dunes | 10> H ≥ 2 |  | 1.1
|  |  | Main Channel |  |  |  |  | 1 | 0 | 1.1 |  |  |  | 45 | 2.3 | 3.3 |  |  | Medium Dunes | 30 > H ≥ 10 |  | 1.2 to 1.1
|  |  | Right Overbank |  |  |  |  | 1 | 0 | 1.1 |  |  |  | 90 | 2.5 | 3.9 |  |  | Large Dunes | H ≥ 30 |  | 1.3
[13 empty] | Table 7.2, HEC-18 Evaluating Scour at Bridges (2012) | [5 empty] | Table 2-4 in the 2023 TxDOT Scour Analysis Guide
|  |  | Conveyance zone | y1 | V1 | Fr | Channel Material |  | ys,max | ys
|  |  | Left Overbank | [5 empty] | 0 |  |  |  |  | If L/a is larger than 12, use equation:
|  |  | Main Channel | [5 empty] | 0
|  |  | Right Overbank | [5 empty] | 0
This table applies a 50% reduction factor to ys for clay or clayey channel materials.
Figure 6 - Pier Scour Cross Sections
Figure B-12 in the 2023 TxDOT Scour Analysis Guide
𝑉_𝐶=𝐾_𝑢 𝑦^(1/6) 𝐷_50^(1/3)
𝑦_2/𝑦_1 =(𝑄_2/𝑄_1 )^(6/7) (𝑊_1/𝑊_2 )^(𝑘_1 )
𝑦_𝑠=𝑦_2−𝑦_0
𝑦_𝑠/𝑦_1 =2.0𝐾_1 𝐾_2 𝐾_3 (𝑎/𝑦_1 )^0.65 〖𝐹_𝑟〗^0.43
𝑦_2=((𝐾_𝑢 𝑄^2)/((〖1.25𝐷〗_50 )^(2/3) 𝑊^2 ))^(3/7)
𝑦_𝑠=𝑦_2−𝑦_0
𝑦_𝑠≤{■8(2.4𝑎&𝐹_𝑟≤0.8@3.0𝑎&𝐹_𝑟>0.8)┤
[Last Revised 05-31-2024]

## Scour Check Flood HEC-18
HEC-18 Bridge Scour Analysis
NBI Number:
Roadway:
Feature Crossed:
CSJ:
Analyst:
Date of Analysis:
Engineer's signature, seal, and date:
Scour Check Flood
|  | Use the dropdown to indicate the hydraulic design flood. A corresponding scour design flood | [9 empty] | Table 1 -Scour Design and Scour Design Check Flood Return Periods
will be determined. Refer for Table 1 for guidance.
[12 empty] | Hydraulic Design Flood |  |  | Scour Design Flood |  |  | Scour Design Check Flood
| Hydraulic Design Flood |  |  |  | Scour Check Flood | [6 empty] | 10-year |  |  | 25-year |  |  | 50-year
[12 empty] | 25-year |  |  | 50-year |  |  | 100-year
[12 empty] | 50-year |  |  | 100-year |  |  | 200-year
|  |  | If analyzing incipient overtopping or a lower flow event, please check this box and use the two dropdown boxes below to describe the flood under consideration: | [8 empty] | 100-year |  |  | 200-year |  |  | 500-year
Table 2-1 in the 2023 TxDOT Scour Analysis Guide
Corresponding Hydraulic Model Cross Sections
Identify the hydraulic model cross sections that correspond to the standard
bridge-modeling cross sections shown in Figure 1.
Figure 1 - Scour Cross Sections
| Cross Section ID |  |  | Corresponding HEC-RAS Cross Section Number |  |  |  | Model Name | [12 empty] | Figure 2 - D50 Values for Common Soils
Cross Section 4
Cross Section 3
| Cross Section BU | [6 empty] | Plan Used
Cross Section BD
Cross Section 2
Cross Section 1
Critical Velocity
| VC | = | critical velocity above which bed material of size D and smaller will be transported (ft/s)
| V1 | = | mean velocity in Cross Section 4 (ft/s)
| y1 | = | average depth of flow in Cross Section 4. Refer to Figure 1 for cross section location. (ft)
| D50 | = | median grain size of bed material (ft) ≥ 0.00066 ft. Refer to Figure 2 for selection guidance.
| Ku | = | 11.17 English units
|  |  | Conveyance zone | y1 | D50 | Ku | VC | V1 | Regime*
|  |  | Left Overbank |  |  | 11.17 | 0 | [13 empty] | Figure 2-4 in the 2023 TxDOT Scour Analysis Guide
|  |  | Main Channel |  |  | 11.17 | 0
|  |  | Right Overbank |  |  | 11.17 | 0
Clear--water contraction scour = Vc > V1
|  |  | Live-bed contraction scour = VC < V1 | [10 empty] | Figure 2-1 in the 2023 TxDOT Scour Analysis Guide
*The overbanks and main channel may have different regimes. Complete the Live-Bed or Clear Water sections below, as appropriate, depending on the regime for each conveyance zone.
Live-Bed Contraction Scour
Figure 3- Live Bed Contraction Scour Cross Sections
| ys | = | average contraction scour depth in Cross Section BU (ft)
| y0 | = | existing depth in Cross Section BU before scour (ft)
| y1 | = | average depth of flow in Cross Section 4 (ft)
| y2 | = | average depth of flow in Cross Section BU (ft)
| Q1 | = | flow transporting sediment in Cross Section 4 (cfs)
| Q2 | = | flow in Cross Section BU (cfs)
| a | = | width of pier (ft)
| W1 | = | width of flow contributing to transport of bed material in Cross Section 4 (ft)
| Wo | = | width of flow contributing to transport of bed material in Cross Section BU (ft) from model data
| W2 | = | width of flow contributing to transport of bed material in Cross Section BU (ft) less pier widths
| k1 | = | determined via a relationship between Shear Velocity and Fall Velocity. See Table 2.
| V* | = | shear velocity in Cross Section 4 (ft/s)
| S1 | = | slope of energy grade line of main channel Cross Section 4 (ft/ft) | [10 empty] | Figure B-4 in the 2023 TxDOT Scour Analysis Guide
| ω | = | fall velocity based on the D50 (ft/s)
Table 2 - Traditional HEC-18 Contraction Scour Coefficient
|  |  | Conveyance zone | S1 | y1 | V* | ω | k1 | [5 empty] | V*/ω |  | k1 | Mode of Bed Material Transport
|  |  | Left Overbank |  |  | 0 |  | 1 | [5 empty] | < 0.50 |  | 0.59 | Mostly contact bed material discharge
|  |  | Main Channel |  |  | 0 |  | 1 | [5 empty] | 0.50 to 2.0 |  | 0.65 | Some suspended bed material discharge
|  |  | Right Overbank |  |  | 0 |  | 1 | [5 empty] | > 2.0 |  | 0.69 | Mostly suspended bed material discharge
V* = Shear velocity in Cross Section 4 (ft/s)
|  |  | Conveyance zone | Q1 | Q2 | a | Number of Piers | Sum of Pier Widths | W1 | Wo | W2 |  |  | ω = Fall velocity of bed material based on the D50 (ft/s)
|  |  | Left Overbank |  |  |  |  | 0 | [5 empty] | Table 2-2 in the 2023 TxDOT Scour Analysis Guide
|  |  | Main Channel |  |  |  |  | 0
|  |  | Right Overbank |  |  |  |  | 0
*Confirm that the W2 input is the width without the piers. Depending on the water surface elevation, programs such as HEC-RAS may already subtract the pier widths for you.
|  |  | Conveyance zone | y0 | y2 | ys
|  |  | Left Overbank |  | 0
|  |  | Main Channel |  | 0
|  |  | Right Overbank |  | 0
Clear Water Contraction Scour
Figure 4 - Clear Water Contraction Scour Cross Sections
| ys | = | average contraction scour depth in Cross Section BU (ft)
| y2 | = | average depth of flow in Cross Section BU (ft)
| Q | = | flow at Cross Section BU associated with width, W (cfs)
| D50 | = | median grain size of bed material (ft.) ≥ 0.00066 ft. Refer to Figure 1 for guidance.
| a | = | width of pier (ft)
| Wo | = | width of flow contributing to transport of bed material in Cross Section BU (ft) from model data
| W | = | Bottom width of flow through contracted section (Cross Section BU) less pier width(s) (ft)
| y0 | = | average existing depth of flow in Cross Section BU before scour (ft)
| Ku | = | 0.0077 English units
|  |  | Conveyance zone | a | Number of Piers | Sum of Pier Widths | Wo | W
|  |  | Left Overbank |  |  | 0
|  |  | Main Channel |  |  | 0 | [7 empty] | Figure B-3 in the 2023 TxDOT Scour Analysis Guide
|  |  | Right Overbank |  |  | 0
*Confirm that the W input is the width without the piers. Depending on the water surface elevation, programs such as HEC-RAS may already subtract the pier widths for you.
|  |  | Conveyance zone | Ku | Q | D50 | y0 | y2 | ys
|  |  | Left Overbank | 0.0077 |  |  |  | 0
|  |  | Main Channel | 0.0077 |  |  |  | 0
|  |  | Right Overbank | 0.0077 |  |  |  | 0 | [10 empty] | Figure 5 - Common Pier Nose Shapes
Pier Scour
Table 3 - Pier Nose Correction Factors
[14 empty] | Shape of Pier Nose |  |  |  | K1
[14 empty] | Square nose |  |  |  | 1.1
| ys | = | scour depth (ft) | [10 empty] | Round nose |  |  |  | 1
| y1 | = | local depth of flow in Cross Section 3 (ft) | [10 empty] | Circular cylinder |  |  |  | 1
| K1 | = | correction factor for pier nose shape, reference Table 3 & Figure 5 | [10 empty] | Group of cylinders |  |  |  | 1
| K2 | = | correction factor for angle of attack of flow, reference Table 4 | [10 empty] | Sharp nose |  |  |  | 0.9
| K3 | = | correction factor for bed condition, reference Table 5 | [10 empty] | Table 2-3 in the 2023 TxDOT Scour Analysis Guide
| a | = | pier width (ft) | [15 empty] | Figure 2-7 in the 2023 TxDOT Scour Analysis Guide
| L | = | length of pier (ft)
| θ | = | angle of attack of flow (º)
| Fr | = | Froude Number in Cross Section 3 (equal to V1/(gy1)1/2) | [10 empty] | Table 4 - Angle of Attack Correction Factor |  |  |  |  | Table 5 - Bed Condition Correction Factor
| V1 | = | local velocity in Cross Section 3 (ft/s) | [10 empty] | Angle | L/a = 4 | L/a = 8 |  |  | Bed Condition | Dune Height |  | K3
| g | = | 32.2 ft./s2 | [10 empty] | 0 | 1 | 1 |  |  | Clear-Water Scour | N/A |  | 1.1
| Ψ | = | pier nose shape (round or square) | [10 empty] | 15 | 1.5 | 2 |  |  | Plane bed and Antidune Flow | N/A |  | 1.1
[14 empty] | 30 | 2 | 2.75 |  |  | Small Dunes | 10> H ≥ 2 |  | 1.1
|  |  | Conveyance zone | a | L | Ψ | θ | K1 | K2 | K3 |  |  |  | 45 | 2.3 | 3.3 |  |  | Medium Dunes | 30 > H ≥ 10 |  | 1.2 to 1.1
|  |  | Left Overbank |  |  |  |  | 1 | 0 | 1.1 |  |  |  | 90 | 2.5 | 3.9 |  |  | Large Dunes | H ≥ 30 |  | 1.3
|  |  | Main Channel |  |  |  |  | 1 | 0 | 1.1 |  |  | Table 7.2, HEC-18 Evaluating Scour at Bridges (2012) | [5 empty] | Table 2-4 in the 2023 TxDOT Scour Analysis Guide
|  |  | Right Overbank |  |  |  |  | 1 | 0 | 1.1
If L/a is larger than 12, use equation:
|  |  | Conveyance zone | y1 | V1 | Fr | Channel Material |  | ys,max | ys
|  |  | Left Overbank | [5 empty] | 0
|  |  | Main Channel | [5 empty] | 0
|  |  | Right Overbank | [5 empty] | 0
This table applies a 50% reduction factor to ys for clay or clayey channel materials.
Figure 6 - Pier Scour Cross Sections
Figure B-12 in the 2023 TxDOT Scour Analysis Guide
𝑉_𝐶=𝐾_𝑢 𝑦^(1/6) 𝐷_50^(1/3)
𝑦_2/𝑦_1 =(𝑄_2/𝑄_1 )^(6/7) (𝑊_1/𝑊_2 )^(𝑘_1 )
𝑦_𝑠=𝑦_2−𝑦_0
[Last Revised 05-31-2024]
𝑦_2/𝑦_1 =(𝑄_2/𝑄_1 )^(6/7) (𝑊_1/𝑊_2 )^(𝑘_1 )
𝑦_𝑠=𝑦_2−𝑦_0
𝑦_𝑠/𝑦_1 =2.0𝐾_1 𝐾_2 𝐾_3 (𝑎/𝑦_1 )^0.65 〖𝐹_𝑟〗^0.43
𝑦_2=((𝐾_𝑢 𝑄^2)/((〖1.25𝐷〗_50 )^(2/3) 𝑊^2 ))^(3/7)
𝑦_𝑠=𝑦_2−𝑦_0
𝑦_𝑠≤{■8(2.4𝑎&𝐹_𝑟≤0.8@3.0𝑎&𝐹_𝑟>0.8)┤

## Pressurized Flow Design Flood
HEC-18 Bridge Scour Analysis (Pressure Flow)
NBI Number:
Roadway:
Feature Crossed:
CSJ:
Analyst:
Date of Analysis:
Engineer's signature, seal, and date:
Scour Design Flood
Use the dropdown to indicate the hydraulic design flood. A corresponding scour design flood will
bridge-modeling cross sections shown in Figure 1.
| Hydraulic Design Flood |  |  |  |  | Scour Design Flood
If analyzing incipient overtopping or a lower flow event, please check this box and use the two dropdown boxes below to describe the flood under consideration:
Corresponding Hydraulic Model Cross Sections
Identify the hydraulic model cross sections that correspond to the standard
shown in Figure 1.
| Cross Section ID |  |  |  | Corresponding HEC-RAS Cross Section Number |  |  |  | Model Name
| Cross Section 4 | [12 empty] | Figure 1- Standard Bridge-Modeling Cross Sections
Cross Section 3
| Cross Section BU | [7 empty] | Plan Used
Cross Section BD
Cross Section 2
Cross Section 1
Determine effective channel discharge
| Que | = | effective channel discharge for live-bed conditions and bridge overtopping flows (cfs)
| Q1 | = | upstream channel discharge (cfs) in Cross Section 4. Reference Figure 1 for cross sections.
| hu | = | upstream channel flow depth (ft) in Cross Section 4
| hue | = | effective upsteam channel flow depth for live bed conditions and bridge overtopping from stagnation streamline to average channel bottom elevation (ft) in Cross Section 4
|  | Conveyance zone |  | Q1 | hu | WSE | Bridge Railing Elevation | hue | Que
|  | Left Overbank | [5 empty] | 0
|  | Main Channel | [5 empty] | 0
|  | Right Overbank | [5 empty] | 0
Figure 2-1 in the 2023 TxDOT Scour Analysis Guide
Calculate average depth in contracted section
| hue | = | effective upsteam channel flow depth for live bed conditions and bridge overtopping from stagnation streamline to average channel bottom elevation (ft) in Cross Section BU | [10 empty] | Table 1- Traditional HEC-18 Contraction Scour Coefficient
[14 empty] | V*/ω |  | k1 | Mode of Bed Material Transport
| y2 | = | average depth of flow in Cross Section BU (ft) | [10 empty] | <0.50 |  | 0.59 | Mostly contact bed material discharge
| Que | = | flow transporting sediment in Cross Section 4 (cfs) | [10 empty] | 0.50 to 2.0 |  | 0.65 | Some suspended bed material discharge
| Q2 | = | Flow through the bridge in Cross Section BU (cfs) | [10 empty] | >2.0 |  | 0.69 | Mostly suspended bed material discharge
| a | = | width of pier (ft) | [10 empty] | Table 2-2 in the 2023 TxDOT Scour Analysis Guide
| W1 | = | width of flow contributing to transport of bed material in Cross Section 4 (ft)
| Wo | = | width of flow contributing to transport of bed material in Cross Section BU (ft) from model data | [10 empty] | V* = Shear velocity in Cross Section 4 (ft/s)
| W2 | = | width of flow contributing to transport of bed material in Cross Section BU (ft) less pier widths | [10 empty] | ω = Fall velocity of bed material based on the D50 (ft/s)
| k1 | = | determined via a relationship between Shear Velocity and Fall Velocity. See Table 1.
| V* | = | shear velocity in Cross Section 4 (ft/s)
| S1 | = | slope of energy grade line of main channel (ft/ft)
| ω | = | fall velocity based on the D50 (ft/s)
|  |  | Conveyance zone |  | S1 | hue | V* | ω | k1
|  |  | Left Overbank |  |  | 0 | 0 |  | 1
|  |  | Main Channel |  |  | 0 | 0 |  | 1
|  |  | Right Overbank |  |  | 0 | 0 |  | 1
|  |  | Conveyance zone |  | Que | Q2 | a | Number of Piers | Sum of Pier Widths | W1 | Wo | W2
|  |  | Left Overbank | [5 empty] | 0 |  |  |  | Figure 2 - Vertical Contraction and Geometric Parameters
|  |  | Main Channel | [5 empty] | 0
|  |  | Right Overbank | [5 empty] | 0
pe
|  |  | Conveyance zone |  | hue | y2
|  |  | Left Overbank |  | 0 | 0
|  |  | Main Channel |  | 0 | 0
|  |  | Right Overbank |  | 0 | 0
Determine Separation Zone Thickness
| t | = | separation zone thickness (ft) (depth from low chord to channel bottom -y2)
| hb | = | vertical size of the bridge opening prior to scour (ft) (low chord elevation minus the average channel bottom elevation from Cross Section BU)
| ht | = | distance from the water surface to low chord (ft)
| hu | = | upstream channel flow depth (ft) in Cross Section 4
| hw | = | weir flow height (ht - T for flow above bridge railing, otherwise zero) (ft)
| T | = | height of bridge from low chord to top of railing (ft) | [9 empty] | Figure 2-5 in the 2023 TxDOT Scour Analysis Guide
|  | Conveyance zone |  | hb | ht | hu | T | hw | t
|  | Left Overbank |  |  |  | 0 |  | 0
|  | Main Channel |  |  |  | 0 |  | 0
|  | Right Overbank |  |  |  | 0 |  | 0
Solve for Scour Depth, ys
| ys | = | average contraction scour depth (ft)
| y2 | = | average depth of flow in Cross Section BU (ft)
| t | = | separation zone thickness (ft) (depth from low chord to channel bottom -y2)
| hb | = | vertical size of the bridge opening prior to scour (ft) (low chord elevation minus the average channel bottom elevation from Cross Section BU)
Figure 5 - Common Pier Nose Shapes
|  | Conveyance zone |  | y2 | t | hb | ys
|  | Left Overbank |  | 0 |  | 0 | [8 empty] | Table 3 - Pier Nose Correction Factors
|  | Main Channel |  | 0 |  | 0 | [8 empty] | Shape of Pier Nose |  |  | K1
|  | Right Overbank |  | 0 |  | 0 | [8 empty] | Square nose |  |  | 1.1
[15 empty] | Round nose |  |  | 1
[15 empty] | Circular cylinder |  |  | 1
[15 empty] | Group of cylinders |  |  | 1
| Pier Scour | [13 empty] | Sharp nose |  |  | 0.9
Table 2-3 in the 2023 TxDOT Scour Analysis Guide
Figure 2-7 in the 2023 TxDOT Scour Analysis Guide
| ys | = | scour depth (ft)
| y1 | = | local depth of flow in Cross Section 3 (ft) | [11 empty] | Table 4 - Angle of Attack Correction Factor |  |  |  | Table 5 - Bed Condition Correction Factor
| K1 | = | correction factor for pier nose shape, reference Table 3 & Figure 5 | [11 empty] | Angle | L/a = 4 | L/a = 8 |  | Bed Condition | Dune Height | K3
| K2 | = | correction factor for angle of attack of flow, reference Table 4 | [11 empty] | 0 | 1 | 1 |  | Clear-Water Scour | N/A | 1.1
| K3 | = | correction factor for bed condition, reference Table 5 | [11 empty] | 15 | 1.5 | 2 |  | Plane bed and Antidune Flow | N/A | 1.1
| a | = | pier width (ft) | [11 empty] | 30 | 2 | 2.75 |  | Small Dunes | 10> H ≥ 2 | 1.1
| L | = | length of pier (ft) | [11 empty] | 45 | 2.3 | 3.3 |  | Medium Dunes | 30 > H ≥ 10 | 1.2 to 1.1
| θ | = | angle of attack of flow (º) | [11 empty] | 90 | 2.5 | 3.9 |  | Large Dunes | H ≥ 30 | 1.3
| Fr | = | Froude Number in Cross Section 3 (equal to V1/(gy1)1/2) | [10 empty] | Table 7.2, HEC-18 Evaluating Scour at Bridges (2012) |  |  |  |  | Table 2-4 in the 2023 TxDOT Scour Analysis Guide
| V1 | = | local velocity in Cross Section 3 (ft/s)
| g | = | 32.2 ft./s2 | [11 empty] | If L/a is larger than 12, use equation:
| Ψ | = | pier nose shape (round or square)
|  |  | Conveyance zone |  | a | L | Ψ | θ | K1 | K2 | K3
|  |  | Left Overbank | [5 empty] | 1 | 0 | 1.1
|  |  | Main Channel | [5 empty] | 1 | 0 | 1.1
|  |  | Right Overbank | [5 empty] | 1 | 0 | 1.1
|  |  | Conveyance zone |  | y1 | V1 | Fr | Channel Material |  | ys,max | ys
|  |  | Left Overbank | [6 empty] | 0
|  |  | Main Channel | [6 empty] | 0 |  |  |  |  | Figure 6 - Pier Scour Cross Sections
|  |  | Right Overbank | [6 empty] | 0
This table applies a 50% reduction factor to ys for clay or clayey channel materials.
Figure B-12 in the 2023 TxDOT Scour Analysis Guide
=
𝑄_𝑢𝑒 = 𝑄_1 〖(ℎ_𝑢𝑒/ℎ_𝑢 )〗^(8/7)
𝑦_2/ℎ_𝑢𝑒 =(𝑄_2/𝑄_𝑢𝑒 )^(6/7) (𝑊_1/𝑊_2 )^(𝑘_1 )
𝑡/ℎ_𝑏 =0.5 〖(ℎ_𝑏 ℎ_𝑡)/(ℎ_𝑢^2 )〗^0.2 〖(1−ℎ_𝑤/ℎ_𝑡 )〗^(−0.1)
𝑦_𝑠= 𝑦_2+𝑡 − ℎ_𝑏
[Last Revised 05-31-2024]
𝑦_𝑠/𝑦_1 =2.0𝐾_1 𝐾_2 𝐾_3 (𝑎/𝑦_1 )^0.65 〖𝐹_𝑟〗^0.43
𝑦_𝑠≤{■8(2.4𝑎&𝐹_𝑟≤0.8@3.0𝑎&𝐹_𝑟>0.8)┤

## Pressurized Flow Check Flood
HEC-18 Bridge Scour Analysis (Pressure Flow)
NBI Number:
Roadway:
Feature Crossed:
CSJ:
Analyst:
Date of Analysis:
Engineer's signature, seal, and date:
Scour Design Flood
Use the dropdown to indicate the hydraulic design flood. A corresponding scour design flood will
bridge-modeling cross sections shown in Figure 1.
| Hydraulic Design Flood |  |  |  |  | Scour Check Flood
If analyzing incipient overtopping or a lower flow event, please check this box and use the two dropdown boxes below to describe the flood under consideration:
Corresponding Hydraulic Model Cross Sections
Identify the hydraulic model cross sections that correspond to the standard
shown in Figure 1.
| Cross Section ID |  |  |  | Corresponding HEC-RAS Cross Section Number |  |  |  | Model Name
| Cross Section 4 | [12 empty] | Figure 1- Standard Bridge-Modeling Cross Sections
Cross Section 3
| Cross Section BU | [7 empty] | Plan Used
Cross Section BD
Cross Section 2
Cross Section 1
Determine effective channel discharge
| Que | = | effective channel discharge for live-bed conditions and bridge overtopping flows (cfs)
| Q1 | = | upstream channel discharge (cfs) in Cross Section 4. Reference Figure 1 for cross sections.
| hu | = | upstream channel flow depth (ft) in Cross Section 4
| hue | = | effective upsteam channel flow depth for live bed conditions and bridge overtopping from stagnation streamline to average channel bottom elevation (ft) in Cross Section 4
|  | Conveyance zone |  | Q1 | hu | WSE | Bridge Railing Elevation | hue | Que
|  | Left Overbank | [5 empty] | 0
|  | Main Channel | [5 empty] | 0
|  | Right Overbank | [5 empty] | 0
Figure 2-1 in the 2023 TxDOT Scour Analysis Guide
Calculate average depth in contracted section
| hue | = | effective upsteam channel flow depth for live bed conditions and bridge overtopping from stagnation streamline to average channel bottom elevation (ft) in Cross Section BU | [10 empty] | Table 1- Traditional HEC-18 Contraction Scour Coefficient
[14 empty] | V*/ω |  | k1 | Mode of Bed Material Transport
| y2 | = | average depth of flow in Cross Section BU (ft) | [10 empty] | <0.50 |  | 0.59 | Mostly contact bed material discharge
| Que | = | flow transporting sediment in Cross Section 4 (cfs) | [10 empty] | 0.50 to 2.0 |  | 0.65 | Some suspended bed material discharge
| Q2 | = | Flow through the bridge in Cross Section BU (cfs) | [10 empty] | >2.0 |  | 0.69 | Mostly suspended bed material discharge
| a | = | width of pier (ft) | [10 empty] | Table 2-2 in the 2023 TxDOT Scour Analysis Guide
| W1 | = | width of flow contributing to transport of bed material in Cross Section 4 (ft)
| Wo | = | width of flow contributing to transport of bed material in Cross Section BU (ft) from model data | [10 empty] | V* = Shear velocity in Cross Section 4 (ft/s)
| W2 | = | width of flow contributing to transport of bed material in Cross Section BU (ft) less pier widths | [10 empty] | ω = Fall velocity of bed material based on the D50 (ft/s)
| k1 | = | determined via a relationship between Shear Velocity and Fall Velocity. See Table 1.
| V* | = | shear velocity in Cross Section 4 (ft/s)
| S1 | = | slope of energy grade line of main channel (ft/ft)
| ω | = | fall velocity based on the D50 (ft/s)
|  |  | Conveyance zone |  | S1 | hue | V* | ω | k1
|  |  | Left Overbank |  |  | 0 | 0 |  | 1
|  |  | Main Channel |  |  | 0 | 0 |  | 1
|  |  | Right Overbank |  |  | 0 | 0 |  | 1
|  |  | Conveyance zone |  | Que | Q2 | a | Number of Piers | Sum of Pier Widths | W1 | Wo | W2
|  |  | Left Overbank | [5 empty] | 0 |  |  |  | Figure 2 - Vertical Contraction and Geometric Parameters
|  |  | Main Channel | [5 empty] | 0
|  |  | Right Overbank | [5 empty] | 0
*Confirm that the W2 input is the width without the piers. Depending on the water surface elevation, programs such as HEC-RAS may already subtract the pier widths for you.
|  |  | Conveyance zone |  | hue | y2
|  |  | Left Overbank |  | 0 | 0
|  |  | Main Channel |  | 0 | 0
|  |  | Right Overbank |  | 0 | 0
Determine Separation Zone Thickness
| t | = | separation zone thickness (ft) (depth from low chord to channel bottom -y2)
| hb | = | vertical size of the bridge opening prior to scour (ft) (low chord elevation minus the average channel bottom elevation from Cross Section BU)
| ht | = | distance from the water surface to low chord (ft)
| hu | = | upstream channel flow depth (ft) in Cross Section 4
| hw | = | weir flow height (ht - T for flow above bridge railing, otherwise zero) (ft)
| T | = | height of bridge from low chord to top of railing (ft) | [9 empty] | Figure 2-5 in the 2023 TxDOT Scour Analysis Guide
|  | Conveyance zone |  | hb | ht | hu | T | hw | t
|  | Left Overbank |  |  |  | 0 |  | 0
|  | Main Channel |  |  |  | 0 |  | 0
|  | Right Overbank |  |  |  | 0 |  | 0
Solve for Scour Depth, ys
| ys | = | average contraction scour depth (ft)
| y2 | = | average depth of flow in Cross Section BU (ft)
| t | = | separation zone thickness (ft) (depth from low chord to channel bottom -y2)
| hb | = | vertical size of the bridge opening prior to scour (ft) (low chord elevation minus the average channel bottom elevation from Cross Section BU)
Figure 5 - Common Pier Nose Shapes
|  | Conveyance zone |  | y2 | t | hb | ys
|  | Left Overbank |  | 0 |  | 0 | [8 empty] | Table 3 - Pier Nose Correction Factors
|  | Main Channel |  | 0 |  | 0 | [8 empty] | Shape of Pier Nose |  |  | K1
|  | Right Overbank |  | 0 |  | 0 | [8 empty] | Square nose |  |  | 1.1
[15 empty] | Round nose |  |  | 1
[15 empty] | Circular cylinder |  |  | 1
[15 empty] | Group of cylinders |  |  | 1
| Pier Scour | [13 empty] | Sharp nose |  |  | 0.9
Table 2-3 in the 2023 TxDOT Scour Analysis Guide
Figure 2-7 in the 2023 TxDOT Scour Analysis Guide
| ys | = | scour depth (ft)
| y1 | = | local depth of flow in Cross Section 3 (ft) | [11 empty] | Table 4 - Angle of Attack Correction Factor |  |  |  | Table 5 - Bed Condition Correction Factor
| K1 | = | correction factor for pier nose shape, reference Table 3 & Figure 5 | [11 empty] | Angle | L/a = 4 | L/a = 8 |  | Bed Condition | Dune Height | K3
| K2 | = | correction factor for angle of attack of flow, reference Table 4 | [11 empty] | 0 | 1 | 1 |  | Clear-Water Scour | N/A | 1.1
| K3 | = | correction factor for bed condition, reference Table 5 | [11 empty] | 15 | 1.5 | 2 |  | Plane bed and Antidune Flow | N/A | 1.1
| a | = | pier width (ft) | [11 empty] | 30 | 2 | 2.75 |  | Small Dunes | 10> H ≥ 2 | 1.1
| L | = | length of pier (ft) | [11 empty] | 45 | 2.3 | 3.3 |  | Medium Dunes | 30 > H ≥ 10 | 1.2 to 1.1
| θ | = | angle of attack of flow (º) | [11 empty] | 90 | 2.5 | 3.9 |  | Large Dunes | H ≥ 30 | 1.3
| Fr | = | Froude Number in Cross Section 3 (equal to V1/(gy1)1/2) | [10 empty] | Table 7.2, HEC-18 Evaluating Scour at Bridges (2012) |  |  |  |  | Table 2-4 in the 2023 TxDOT Scour Analysis Guide
| V1 | = | local velocity in Cross Section 3 (ft/s)
| g | = | 32.2 ft./s2 | [11 empty] | If L/a is larger than 12, use equation:
| Ψ | = | pier nose shape (round or square)
|  |  | Conveyance zone |  | a | L | Ψ | θ | K1 | K2 | K3
|  |  | Left Overbank | [5 empty] | 1 | 0 | 1.1
|  |  | Main Channel | [5 empty] | 1 | 0 | 1.1
|  |  | Right Overbank | [5 empty] | 1 | 0 | 1.1
|  |  | Conveyance zone |  | y1 | V1 | Fr | Channel Material |  | ys,max | ys
|  |  | Left Overbank | [6 empty] | 0
|  |  | Main Channel | [6 empty] | 0 |  |  |  |  | Figure 6 - Pier Scour Cross Sections
|  |  | Right Overbank | [6 empty] | 0
This table applies a 50% reduction factor to ys for clay or clayey channel materials.
Figure B-12 in the 2023 TxDOT Scour Analysis Guide
=
𝑄_𝑢𝑒 = 𝑄_1 〖(ℎ_𝑢𝑒/ℎ_𝑢 )〗^(8/7)
𝑦_2/ℎ_𝑢𝑒 =(𝑄_2/𝑄_𝑢𝑒 )^(6/7) (𝑊_1/𝑊_2 )^(𝑘_1 )
𝑡/ℎ_𝑏 =0.5 〖(ℎ_𝑏 ℎ_𝑡)/(ℎ_𝑢^2 )〗^0.2 〖(1−ℎ_𝑤/ℎ_𝑡 )〗^(−0.1)
𝑦_𝑠= 𝑦_2+𝑡 − ℎ_𝑏
[Last Revised 05-31-2024]
𝑦_𝑠/𝑦_1 =2.0𝐾_1 𝐾_2 𝐾_3 (𝑎/𝑦_1 )^0.65 〖𝐹_𝑟〗^0.43
𝑦_𝑠≤{■8(2.4𝑎&𝐹_𝑟≤0.8@3.0𝑎&𝐹_𝑟>0.8)┤

## SRICOS
SRICOS Bridge Scour Analysis
NBI Number:
Roadway:
Feature Crossed:
CSJ:
Analyst:
Date of Analysis:
Engineer's signature, seal, and date:
Scour Design Flood
Use the dropdown to indicate the hydraulic design flood. A corresponding scour design flood will be determined.
Refer for Table 1 for guidance.
| Hydraulic Design Flood |  |  |  |  | Scour Design Flood
If analyzing incipient overtopping or a lower flow event, please check this box and use the two dropdown boxes below to describe the flood under consideration:
Corresponding Hydraulic Model Cross Sections
Identify the hydraulic model cross sections that correspond to the standard
bridge-modeling cross sections shown in Figure 1.
| Cross Section ID |  |  |  | Corresponding HEC-RAS Cross Section Number |  |  |  | Model Name
| Cross Section 4 | [11 empty] | Figure 1- Standard Bridge-Modeling Cross Sections
Cross Section 3
| Cross Section BU | [7 empty] | Plan Used
Cross Section BD
Cross Section 2
Cross Section 1
Determine the Erosion Category
|  |  | Conveyance Zone |  |  | Erosion Category
Left Overbank
Main Channel
Right Overbank
Figure 2-1 in the 2023 TxDOT Scour Analysis Guide
| Determine Critical Shear Stress and Critical Velocity | [11 empty] | Figure 2- Erosion Rate-Shear Stress Relationships for SRICOS Erosion Categories
|  |  | Conveyance Zone |  |  | Critical Shear Stress (lb/ft2) |  | Critical Velocity (ft/s)
Left Overbank
Main Channel
|  |  | Right Overbank | [9 empty] | Figure A-1 in the 2023 TxDOT Scour Analysis Guide
Calculate Initial Channel Bed Shear Stress for Contraction Scour
(lb/ft2)
| kr | = | correction factor for contraction ratio effect on initial shear stress for contraction scour
| kLc | = | correction factor for contraction length effect on initial shear stress for contraction scour
| kθ | = | correction factor for transition angle effect on initial shear stress for contraction scour
| γ | = | unit weight of water (lb/ft3)
| n | = | Manning's roughness coefficient for channel bed
| V1 | = | average velocity in Cross Section 4 (ft/s)
| Rh* | = | hydraulic radius (ft)
| W1 | = | width of flow at Cross Section 4 (ft)
| W2 | = | width of flow through contracted section (Cross Section BU) less pier widths (ft) | [10 empty] | Figure 3 - Abutment Transition Angle Example
| Lc | = | length of contracted channel section measured in the direction of flow (ft)
| θ | = | abutment transition angle (°)
| Conveyance Zone |  |  | W1 | W2 | Lc | θ | n | V1 (average) | Rh *
Left Overbank
Main Channel
Right Overbank
*modified from Scour Analysis Guide 2023
| Conveyance Zone |  |  | Lc / (W1 - W2) | γ | kr | kLc | kθ | τi(c)
| Left Overbank |  |  |  | 62.4 |  | 1 | 1
| Main Channel |  |  |  | 62.4 |  | 1 | 1
| Right Overbank |  |  |  | 62.4 |  | 1 | 1
Maximum Uniform Contraction Scour
Figure 12.23 in the NCHRP Report 516 Pier and Contraction Scour in Cohesive Soils
(ft)
| y1 | = | average depth of flow in Cross Section 4 (ft)
| V2 | = | average velocity in Cross Section BU (ft/s)
| g | = | gravity (ft/s2)
| ρ | = | density of water (slugs/ft3)
| n | = | Manning's roughness coefficient for channel bed
| τc | = | critical channel bed shear stress (lb/ft2)
| Conveyance Zone |  |  | y1 (average) | V2 (Average) | g | ρ | n | τc | Zmax(C)
| Left Overbank |  |  |  |  | 32.2 | 1.94 | 0
| Main Channel |  |  |  |  | 32.2 | 1.94 | 0
| Right Overbank |  |  |  |  | 32.2 | 1.94 | 0
Calculate Initial Channel Bed Shear Stress for Pier Scour
(lb/ft2)
| kW | = | correction factor for water depth effect oninitial shear stress of pier scour
| kSH | = | correction factor for pier shape effect on intitial shear stress for pier scour
| kSP |  | correction factor for pier spacing effect on initial shear stress of pier scour
| kα | = | correction factor for pier skew angle effect on initial shear stress of pier scour
| a | = | pier width (ft)
| ρ | = | density of water (slugs/ft3)
| V2 | = | local velocity in Cross Section 3 (ft/s)
| Re | = | Reynolds Number
| a' | = | projected pier width for skewed bents (ft)
| y1 | = | local depth of flow in Cross Section 3 (ft)
| S | = | pier spacing (ft)
| ν | = | kinematic viscosity of water (ft2/s)
| Lp | = | length of pier in direction of flow (ft)
| α | = | pier skew (degree)
| Vc | = | critical velocity (ft/s)
| Conveyance Zone |  |  | y1 (local) | a | Lp | S | α | V2 (local) | Vc | ν | a'
| Left Overbank | [9 empty] | 1.1e-05 | 0
| Main Channel | [9 empty] | 1.1e-05 | 0
| Right Overbank | [9 empty] | 1.1e-05 | 0
| Conveyance Zone |  |  | Re | kW | kSH | kSP | kα | ρ | τi(p)
| Left Overbank | [6 empty] | 1 | 1.94
| Main Channel | [6 empty] | 1 | 1.94
| Right Overbank | [6 empty] | 1 | 1.94
Determine Erosion Rate
| Conveyance Zone |  |  | Erosion Rate | Upper bound (in/day) |  | Expected value (in/day) |  | Lower bound (in/day)
| Left Overbank |  |  | żi(C)
Main Channel
Right Overbank
| Left Overbank |  |  | żi(P)
Main Channel
Right Overbank
Maximum Pier Scour
(ft)
| KW | = | correction factor for water depth effect on pier scour depth
| KSH | = | correction factor for pier shape effect on pier scour depth
| KSP | = | correction factor for pier spacing effect on pier scour depth
| Re | = | Reynolds Number
| W1 | = | width of flow at Cross Section 4 (ft)
| a' | = | projected pier width for skewed bents (ft)
| y2 | = | local depth of flow in front of pier at Cross Section 3 (ft) before contraction scour
| y2Δ | = | local depth of flow in front of pier at Cross Section 3 (ft) after contraction scour
| Conveyance Zone |  |  | Pier Shape | KSH | W1 | a' | Number of Piers | KSP
| Left Overbank |  |  |  | 1.1 | 0 | 0
| Main Channel |  |  |  | 1.1 | 0 | 0
| Right Overbank |  |  |  | 1.1 | 0 | 0
| Conveyance Zone |  |  | y2 | y2/a' | y2Δ | KW | Zmax(P)
Left Overbank
Main Channel
Right Overbank
Equivalent Time for Contraction Scour and Pier Scour
| V2 | = | representative velocity in contracted section (ft/s)
| te(C) | = | equivalent time for contraction scour (hr)
| te(P) | = | equivalent time for pier scour (hr)
| Δt | = | remaining life of structure = design life - age (use a minimum of 15 yrs)
| żi(C) | = | initial scour rate (corresponding to τi(c)) for contraction scour (in/day)
| żi(P) | = | initial scour rate (corresponding to τi(p)) for pier scour (in/day)
| Conveyance Zone |  |  | Δt | V2 (average) | V2 (local) | żi(C)* | te(C) | żi(P)* | te(P)
| Left Overbank |  |  |  | 0
| Main Channel |  |  |  | 0
| Right Overbank |  |  |  | 0
*Refer to Step 6. Choose the upper bound, expected value, or lower bound values.
Calculate Scour Depths
| te(C) | = | equivalent time for contraction scour (hr)
| te(P) | = | equivalent time for pier scour (hr)
| żi(C) | = | initial scour rate (corresponding to τi(c)) for contraction scour (in/day)
| żi(P) | = | initial scour rate (corresponding to τi(p)) for pier scour (in/day)
| Zmax(C) | = | maximum uniform contraction scour depth (ft)
| Zmax(P) | = | maximum pier scour depth (ft)
| Conveyance Zone |  |  | te(C) | żi(C) | Zmax(C) | Zc
| Left Overbank |  |  |  | 0
| Main Channel |  |  |  | 0
| Right Overbank |  |  |  | 0
| Conveyance Zone |  |  | te(P) | żi(P) | Zmax(P) | Zp
| Left Overbank |  |  |  | 0
| Main Channel |  |  |  | 0
| Right Overbank |  |  |  | 0
Calculate Total Scour Depth
| Conveyance Zone |  |  | Ztot
Left Overbank
Main Channel
Right Overbank
[Last Revised 05-31-2024]
θ

## SRICOS Check Flood
SRICOS Bridge Scour Analysis
NBI Number:
Roadway:
Feature Crossed:
CSJ:
Analyst:
Date of Analysis:
Engineer's signature, seal, and date:
Scour Design Flood
Use the dropdown to indicate the hydraulic design flood. A corresponding scour design flood will be determined.
Refer for Table 1 for guidance.
| Hydraulic Design Flood |  |  |  |  | Scour Check Flood
If analyzing incipient overtopping or a lower flow event, please check this box and use the two dropdown boxes below to describe the flood under consideration:
Corresponding Hydraulic Model Cross Sections
Identify the hydraulic model cross sections that correspond to the standard
bridge-modeling cross sections shown in Figure 1.
| Cross Section ID |  |  |  | Corresponding HEC-RAS Cross Section Number |  |  |  | Model Name
| Cross Section 4 | [11 empty] | Figure 1- Standard Bridge-Modeling Cross Sections
Cross Section 3
| Cross Section BU | [7 empty] | Plan Used
Cross Section BD
Cross Section 2
Cross Section 1
Determine the Erosion Category
|  |  | Conveyance Zone |  |  | Erosion Category
Left Overbank
Main Channel
Right Overbank
Figure 2-1 in the 2023 TxDOT Scour Analysis Guide
| Determine Critical Shear Stress and Critical Velocity | [11 empty] | Figure 2- Erosion Rate-Shear Stress Relationships for SRICOS Erosion Categories
|  |  | Conveyance Zone |  |  | Critical Shear Stress (lb/ft2) |  | Critical Velocity (ft/s)
Left Overbank
Main Channel
|  |  | Right Overbank | [9 empty] | Figure A-1 in the 2023 TxDOT Scour Analysis Guide
Calculate Initial Channel Bed Shear Stress for Contraction Scour
(lb/ft2)
| kr | = | correction factor for contraction ratio effect on initial shear stress for contraction scour
| kLc | = | correction factor for contraction length effect on initial shear stress for contraction scour
| kθ | = | correction factor for transition angle effect on initial shear stress for contraction scour
| γ | = | unit weight of water (lb/ft3)
| n | = | Manning's roughness coefficient for channel bed
| V1 | = | average velocity in Cross Section 4 (ft/s)
| Rh* | = | hydraulic radius (ft)
| W1 | = | width of flow at Cross Section 4 (ft)
| W2 | = | width of flow through contracted section (Cross Section BU) less pier widths (ft) | [10 empty] | Figure 3 - Abutment Transition Angle Example
| Lc | = | length of contracted channel section measured in the direction of flow (ft)
| θ | = | abutment transition angle (°)
| Conveyance Zone |  |  | W1 | W2 | Lc | θ | n | V1 (average) | Rh *
Left Overbank
Main Channel
Right Overbank
*modified from Scour Analysis Guide 2023
| Conveyance Zone |  |  | Lc / (W1 - W2) | γ | kr | kLc | kθ | τi(c)
| Left Overbank |  |  |  | 62.4 |  | 1 | 1
| Main Channel |  |  |  | 62.4 |  | 1 | 1
| Right Overbank |  |  |  | 62.4 |  | 1 | 1
Maximum Uniform Contraction Scour
Figure 12.23 in the NCHRP Report 516 Pier and Contraction Scour in Cohesive Soils
(ft)
| y1 | = | average depth of flow in Cross Section 4 (ft)
| V2 | = | average velocity in Cross Section BU (ft/s)
| g | = | gravity (ft/s2)
| ρ | = | density of water (slugs/ft3)
| n | = | Manning's roughness coefficient for channel bed
| τc | = | critical channel bed shear stress (lb/ft2)
| Conveyance Zone |  |  | y1 (average) | V2 (Average) | g | ρ | n | τc | Zmax(C)
| Left Overbank |  |  |  |  | 32.2 | 1.94 | 0
| Main Channel |  |  |  |  | 32.2 | 1.94 | 0
| Right Overbank |  |  |  |  | 32.2 | 1.94 | 0
Calculate Initial Channel Bed Shear Stress for Pier Scour
(lb/ft2)
| kW | = | correction factor for water depth effect oninitial shear stress of pier scour
| kSH | = | correction factor for pier shape effect on intitial shear stress for pier scour
| kSP |  | correction factor for pier spacing effect on initial shear stress of pier scour
| kα | = | correction factor for pier skew angle effect on initial shear stress of pier scour
| a | = | pier width (ft)
| ρ | = | density of water (slugs/ft3)
| V2 | = | local velocity in Cross Section 3 (ft/s)
| Re | = | Reynolds Number
| a' | = | projected pier width for skewed bents (ft)
| y1 | = | local depth of flow in Cross Section 3 (ft)
| S | = | pier spacing (ft)
| ν | = | kinematic viscosity of water (ft2/s)
| Lp | = | length of pier in direction of flow (ft)
| α | = | pier skew (degree)
| Vc | = | critical velocity (ft/s)
| Conveyance Zone |  |  | y1 (local) | a | Lp | S | α | V2 (local) | Vc | ν | a'
| Left Overbank | [9 empty] | 1.1e-05 | 0
| Main Channel | [9 empty] | 1.1e-05 | 0
| Right Overbank | [9 empty] | 1.1e-05 | 0
| Conveyance Zone |  |  | Re | kW | kSH | kSP | kα | ρ | τi(p)
| Left Overbank | [6 empty] | 1 | 1.94
| Main Channel | [6 empty] | 1 | 1.94
| Right Overbank | [6 empty] | 1 | 1.94
Determine Erosion Rate
| Conveyance Zone |  |  | Erosion Rate | Upper bound (in/day) |  | Expected value (in/day) |  | Lower bound (in/day)
| Left Overbank |  |  | żi(C)
Main Channel
Right Overbank
| Left Overbank |  |  | żi(P)
Main Channel
Right Overbank
Maximum Pier Scour
(ft)
| KW | = | correction factor for water depth effect on pier scour depth
| KSH | = | correction factor for pier shape effect on pier scour depth
| KSP | = | correction factor for pier spacing effect on pier scour depth
| Re | = | Reynolds Number
| W1 | = | width of flow at Cross Section 4 (ft)
| a' | = | projected pier width for skewed bents (ft)
| y2 | = | local depth of flow in front of pier at Cross Section 3 (ft) before contraction scour
| y2Δ | = | local depth of flow in front of pier at Cross Section 3 (ft) after contraction scour
| Conveyance Zone |  |  | Pier Shape | KSH | W1 | a' | Number of Piers | KSP
| Left Overbank |  |  |  | 1.1 | 0 | 0
| Main Channel |  |  |  | 1.1 | 0 | 0
| Right Overbank |  |  |  | 1.1 | 0 | 0
| Conveyance Zone |  |  | y2 | y2/a' | y2Δ | KW | Zmax(P)
Left Overbank
Main Channel
Right Overbank
Equivalent Time for Contraction Scour and Pier Scour
| V2 | = | representative velocity in contracted section (ft/s)
| te(C) | = | equivalent time for contraction scour (hr)
| te(P) | = | equivalent time for pier scour (hr)
| Δt | = | remaining life of structure = design life - age (use a minimum of 15 yrs)
| żi(C) | = | initial scour rate (corresponding to τi(c)) for contraction scour (in/day)
| żi(P) | = | initial scour rate (corresponding to τi(p)) for pier scour (in/day)
| Conveyance Zone |  |  | Δt | V2 (average) | V2 (local) | żi(C)* | te(C) | żi(P)* | te(P)
| Left Overbank |  |  |  | 0
| Main Channel |  |  |  | 0
| Right Overbank |  |  |  | 0
*Refer to Step 6. Choose the upper bound, expected value, or lower bound values.
Calculate Scour Depths
| te(C) | = | equivalent time for contraction scour (hr)
| te(P) | = | equivalent time for pier scour (hr)
| żi(C) | = | initial scour rate (corresponding to τi(c)) for contraction scour (in/day)
| żi(P) | = | initial scour rate (corresponding to τi(p)) for pier scour (in/day)
| Zmax(C) | = | maximum uniform contraction scour depth (ft)
| Zmax(P) | = | maximum pier scour depth (ft)
| Conveyance Zone |  |  | te(C) | żi(C) | Zmax(C) | Zc
| Left Overbank |  |  |  | 0
| Main Channel |  |  |  | 0
| Right Overbank |  |  |  | 0
| Conveyance Zone |  |  | te(P) | żi(P) | Zmax(P) | Zp
Left Overbank
| Main Channel |  |  |  | 0
| Right Overbank |  |  |  | 0
Calculate Total Scour Depth
| Conveyance Zone |  |  | Ztot
Left Overbank
Main Channel
Right Overbank
[Last Revised 05-31-2024]
θ