## Instructions
Please refer to the HSIP Guidance document for clarifications.
Crash counts can be obtained through Microstrategy or CRIS Query.
Reduction Factor, Service Life, and Annual Maintenance Costs are in the HSIP Guidance materials.
Use the TOTAL project cost including Bid Items, Safety, and M&B, excluding ROW
Questions from TxDOT staff can be directed to TRF_TE_Safety@txot.gov.

## SII Inputs
2025 SII Calculator (2021-2023 Crash Data) |  | Years of Data |  | Crash IDs
Enter data in the shaded cells where applicable. |  | 3 |  | List the Crash IDs included in crash counts.
| Number of Crashes | Cost | Calculation for S | K | A | B
Number of Fatal Crashes ( K ) | 0 | 4100000 | -100
Number of Incapacitating Injury Crashes ( A ) | 0 | 4100000 | Annual savings in preventable crash costs
Number of Non-Incapacitating Injury Crashes ( B ) | 0 | 340000
Reduction Factor | 0% |  | Calculation for Q
Service Life | 10 |  | -3.4392
Annual change in crash cost savings
Total Construction Cost * | 100000
Annual Maintenance Cost | 100 |  | Calculation for B
#VALUE!
Present ADT ** | 1000 |  | Present worth of benefits over service life
Future ADT | 1343.9164
SII Calculation | #VALUE!
* Change for the 2025 program call: ROW is no longer included in the SII calculation
** As these numbers are representative of a ratio, they do not need to match the AADT from your submission forms.

## ADT (hidden)
Current Year ADT | 3% Growth Rate | years out | Service Life
1000 | 30 | 1030 | 1 | 1030
| 30.9 | 1060.9 | 2 | 1060.9
| 31.827 | 1092.727 | 3 | 1092.727
| 32.7818 | 1125.5088 | 4 | 1125.5088
| 33.7653 | 1159.2741 | 5 | 1159.2741
| 34.7782 | 1194.0523 | 6 | 1194.0523
| 35.8216 | 1229.8739 | 7 | 1229.8739
| 36.8962 | 1266.7701 | 8 | 1266.7701
| 38.0031 | 1304.7732 | 9 | 1304.7732
| 39.1432 | 1343.9164 | 10 | 1343.9164
| 40.3175 | 1384.2339 | 11 | 1384.2339
| 41.527 | 1425.7609 | 12 | 1425.7609
| 42.7728 | 1468.5337 | 13 | 1468.5337
| 44.056 | 1512.5897 | 14 | 1512.5897
| 45.3777 | 1557.9674 | 15 | 1557.9674
| 46.739 | 1604.7064 | 16 | 1604.7064
| 48.1412 | 1652.8476 | 17 | 1652.8476
| 49.5854 | 1702.4331 | 18 | 1702.4331
| 51.073 | 1753.5061 | 19 | 1753.5061
| 52.6052 | 1806.1112 | 20 | 1806.1112
| 54.1833 | 1860.2946 | 21 | 1860.2946
| 55.8088 | 1916.1034 | 22 | 1916.1034
| 57.4831 | 1973.5865 | 23 | 1973.5865
| 59.2076 | 2032.7941 | 24 | 2032.7941
| 60.9838 | 2093.7779 | 25 | 2093.7779
| 62.8133 | 2156.5913 | 26 | 2156.5913
| 64.6977 | 2221.289 | 27 | 2221.289
| 66.6387 | 2287.9277 | 28 | 2287.9277
| 68.6378 | 2356.5655 | 29 | 2356.5655
| 70.697 | 2427.2625 | 30 | 2427.2625

## SII Formula and definitions
Variable | Definition
S | annual savings in preventable crash costs*
R | crash reduction factor*
F | number of preventable fatal and incapacitating injury crashes*
Cf | cost of a fatal or incapacitating injury crash*
I | number of preventable non-incapacitating injury crashes*
Ci | cost of a non-incapacitating injury crash*
Y | number of years of crash data
M | change in annual maintenance costs for the proposed project relative to the existing situation
Q | annual change in crash cost savings
Aa | projected average annual Average Daily Traffic (ADT) at the end of the project service life
Ab | average annual ADT during the year before the project is implemented
L | project service life*
B | present worth of project benefits over its service life
C | initial cost of the project.
*See HSIP Guidance Document for additional explanation of variables
S=R(CfF+CiI)/Y-M
├ Q=((Aa-Ab)/Ab┤ ÷L)S
B=(S+1/2 Q)/(1.06) +∑128_(i=2)^L▒[((S+1/2 Q)+(i-1)Q)/〖(1.06)〗^i ]
SII=B/C